## Sheet1
MODEL |  |  | V5MLI32-12 / V5MLO32-12
Cooling Capacity (Btu/h) |  |  | 12.000 (2.627-12.983)
Cooling Capacity (kWatt) |  |  | 3.52 (0.77-3.81)
Heating Capacity (Btu/h) |  |  | 13.000 (1.568-14.808)
Heating Capacity (kWatt) |  |  | 3.81 (0.43-4.34)
Seasonal Efficiency(In accordance to EN14825) | Cooling | Pdesign (kW) | 3.5
|  | Energy Class | Α++
|  | SEER | 7.7
| Heating (Middle Zone) | Pdesign (kW) | 3.6
|  | Energy Class | Α+
|  | SCOP | 4.3
| Heating (Warm Zone) | Pdesign (kW) | 3.5
|  | Energy Class | A+++
|  | SCOP | 5.1
Voltage / Frequency / Phase (V/Hz/Ph) |  |  | 220-240/50/1
Current Input (A) |  | Cooling/Heating | 1.4-8.09/1.24-6.45
Power Input (W) |  | Cooling/Heating | 174-1.844/149-1.465
Air Flow Volume (High/Medium/Low) (m3/h) |  |  | 512/480/370
Noise Level [dB(A)] |  | Indoor unit | 35/41.5/43
(Low/Medium/High)
|  | Outdoor unit | 55.5
Sound Power Level [dB(A)] |  | Indoor/Outdoor unit | 55/63
Power Supply Wire Outdoor / Fuses (Noxmm2)/(A) |  |  | 3x2.5/1x16
Signal Wires (Noxmm2) |  |  | 4x2.5
Dimensions (WxDxH) (mm) |  | Indoor unit | 700x600x210
|  | Outdoor unit | 800x333x554
Net Weight (Kg) |  | Indoor / Outdoor | 14.8/34.7
Compressor Type |  |  | ROTARY
Liquid line ¦ Gas line (mm) (inch) |  |  | 1/4”¦3/8”
Refrigerant/Charge (Kg) |  |  | R32/0.87
Outdoor Operation Temperature Range (oC) |  | Cooling/Heating | -15~50 / -15~24