## Sheet1
MODEL |  |  | V6MLΙ32-18 / V6MLO32-18
Cooling Capacity (Btu/h) |  |  | 16.500 (9.000 - 17.000)
Cooling Capacity (kWatt) |  |  | 4.84 (2.64 - 4.98)
Heating Capacity (Btu/h) |  |  | 17.000 (7.500 - 19.600)
Heating Capacity (kWatt) |  |  | 4.98 (2.20 - 5.74)
Seasonal Efficiency(In accordance to EN14825) | Cooling | Pdesign (kW) | 4.8
|  | Energy Class | A++
|  | SEER | 6.1
| Heating (Middle Zone) | Pdesign (kW) | 4.0
|  | Energy Class | A+
|  | SCOP | 4.0
| Heating (Warm Zone) | Pdesign (kW) | 4.5
|  | Energy Class | A++
|  | SCOP | 4.6
Voltage / Frequency / Phase (V/Hz/Ph) |  |  | 220-240/50/1
Current Input (A) |  | Cooling/Heating | 2.95- 7.54/ 2.75- 8.86
Power Input (W) |  | Cooling/Heating | 651- 1714/ 606- 2022
Air Flow Volume (High/Medium/Low) (m3/h) |  |  | 560/480/400
Noise Level [dB(A)] |  | Indoor unit | 25/35/39/42.5
(Silent/Low/Medium/High)
|  | Outdoor unit | 55
Sound Power Level [dB(A)] |  | Indoor/Outdoor unit | 60/64
Power Supply Wire Outdoor / Fuses (Noxmm2)/(A) |  |  | 3x2.5/1x16
Signal Wires (Noxmm2) |  |  | 4x1.5
Dimensions (WxDxH) (mm) |  | Indoor unit | 700x600x210
|  | Outdoor unit | 800x333x554
Net Weight (Kg) |  | Indoor / Outdoor | 14.8/33.7
Compressor Type |  |  | ROTARY
Liquid line ¦ Gas line (mm) (inch) |  |  | 1/4” ¦ 1/2”
Refrigerant/Charge (Kg) |  |  | R32/1.15
Outdoor Operation Temperature Range (oC) |  | Cooling/Heating | -15-50/-15-24