## LCAC_Duct_V4MDI-100_EN
EN |  |  |  | MODEL NAME
V4MDI-100/U4MRT-100
SPECIFICATIONS |  | Cooling Capacity (Btu/h) |  | 95.536 (28.661-105.090)
|  | Cooling Capacity (kWatt) |  | 28.0 (8.4-30.8)
|  | Heating Capacity (Btu/h) |  | 107.478 (32.243-118.226)
|  | Heating Capacity (kWatt) |  | 31.5 (9.45-34.65)
|  | EER |  | 3.11
|  | COP |  | 3.71
|  | Voltage/Frequency/Phase (V/Hz/Ph) |  | 380-415/50/3
|  | Current Input (A) |  | 16
|  | Power Input (kW) | Cooling | 9.00
|  |  | Heating | 8.50
|  | Air Flow Volume Indoor (min/max) (m3/h) |  | 3.000/4.800
|  | Air Flow Volume Outdoor (min/max) (m3/h) |  | 9800
|  | Outdoor Static Pressure (Pa) |  | 0~150
|  | Noise Level [dB(A)] | Indoor unit (Low/Medium/High) | 49/52
|  |  | Outdoor unit | 59
|  | Power Supply Wire Outdoor / Fuses (Νοxmm2)/(Α) |  | 5x4,0mm2/3x20A
|  | Power Supply Wire Indoor / Fuses (Νοxmm2)/(Α) |  | 3x2.5mm2/20A
|  | Signal Wires (Noxmm2) |  | 3x0.75mm2
|  | Dimensions (WxDxH) (mm) | Indoor Unit | 1.470×775x512
|  |  | Outdoor Unit | 1.120×528x1.558
|  | Net Weight (kg) | Indoor/Outdoor Unit | 83/148
|  | Liquid Line ¦Gas Line |  | 3/8" ¦ 1"
|  | Refrigerant/Charge (g) |  | R410a/7.200
|  | Operation Temperature Range (°C) Cooling/Heating |  | -15~48/-15-24
FEATURES | MAIN USP | Static Pressure Setting
| 2nd USP | Remote on/off (optional)
| 3rd USP | Error Alarm Port
| 4th USP | Central Control Management (optional)
| 5th USP | Follow Me
| other features | Quiet Low Ambient Cooling & Excellent Heating Performance Under -15°C
Quiet Operation
Turbo Mode
Auto Error Diagnosis
Auto Restart
All DC Inverter
Lock