## V7_Duct_EN
EN |  |  |  |  | MODEL NAMES
[5 empty] | V7DI-12WiFiR / U7RS-12 | V7DI-18WiFiR / U7RS-18 | V7DI-24WiFiR / U7RS-24 | V7DI-36WiFiR / U7RS-36 | V7DI-42WiFiR / U7RS-42 | V7DI-50WiFiR / U7RT-50 | V7DI-60WiFiR / U7RT-60
SPECIFICATIONS |  | Cooling Capacity (Btu/h) |  |  | 12.000 (1.800-13.607) | 18.000 (8.700-20.000) | 24.000 (11.180-27.830) | 36.000 (9.400-38.000) | 41.000 (10.000-42.000) | 48.000 (12.000-53.000) | 52.000 (14.000-59.000)
|  | Cooling Capacity (kWatt) |  |  | 3.52 (0.53-3.99) | 5.28 (2.55-5.86) | 7.03 (3.28-8.16) | 10.55 (2.75-11.14) | 12.02 (2.93-12.31) | 14.07 (3.52-15.53) | 15.24 (4.10-17.29)
|  | Heating Capacity (Btu/h) |  |  | 13.000 (3.400-14.975) | 19000 (7.500-21.000) | 26.000 (9.580-28.954) | 40.000 (9.500-43.600) | 46.000 (11.500-48.000) | 55.000 (14.000-62.000) | 62.000 (15.000-70.000)
|  | Heating Capacity (kWatt) |  |  | 3.81 (1.00-4.39) | 5.57 (2.20-6.15) | 7.62 (2.81-8.49) | 11.72 (2.78-12.78) | 13.48 (3.37-14.07) | 16.12 (4.10-18.17) | 18.17 (4.40-20.52)
|  | Seasonal Efficiency (In accordance to EN14825 | Cooling | Pdesign (kW) | 3.5 | 5.4 | 7.1 | 10.5 | 12.1 | 14.0 | 15.3
|  |  |  | Energy Class | A++ | A++ | A++ | A++ | A++ | A++ | A++
|  |  |  | SEER | 6.3 | 6.5 | 6.2 | 6.2 | 6.1 | 6.1 | 6.1
|  |  | Heating (Middle Zone) | Pdesign (kW) | 2.7 | 4.3 | 5.4 | 8.4 | 9.5 | 11.5 | 12.5
|  |  |  | Energy Class | A+ | A+ | A+ | A+ | A+ | A+ | A+
|  |  |  | SCOP | 4.0 | 4.0 | 4.0 | 4.0 | 4.0 | 4.0 | 4.0
|  |  | Heating (Warm Zone) | Pdesign (kW) | 3.4 | 5.2 | 6.0 | 9.8 | 10.2 | 11.5 | 12.8
|  |  |  | Energy Class | A+++ | A+++ | A+++ | A+++ | A+++ | A++ | A+++
|  |  |  | SCOP | 5.1 | 5.1 | 5.1 | 5.1 | 5.1 | 5.0 | 5.1
|  | Voltage/Frequency/Phase (V/Hz/Ph) |  |  | 220-240/50/1 | 220-240/50/1 | 220-240/50/1 | 220-240/50/1 | 220-240/50/1 | 380-415/50/3 | 380-415/50/3
|  | Current Input (A) |  | Cooling | 4.75 (1.30-6.09) | 7.10 (3.20-9.56) | 10.20 (4.20-13.20) | 17.50 (4.20-18.50) | 18.80 (3.10-19.80) | 8.40 (1.90-10.40) | 9.60 (3.10-11.50)
|  |  |  | Heating | 4.52 (1.48-6.15) | 6.80 (3.30-7.70) | 9.20 (3.80-11.60) | 14.50 (3.50-17.50) | 15.50 (3.40-18.30) | 8.00 (2.00-9.80) | 9.50 (2.00-11.50)
|  | Power Input (kW) |  | Cooling | 1.05 (0.16-1.37) | 1.53 (0.71-2.15) | 2.19 (0.75-2.96) | 3.95 (0.90-4.15) | 4.20 (0.68-4.50) | 4.80 (0.88-6.00) | 5.25 (1.03-6.65)
|  |  |  | Heating | 1.04 (0.30-1.39) | 1.51 (0.74-1.76) | 1.90 (0.64-2.58) | 3.25 (0.80-3.95) | 3.45 (0.75-4.10) | 4.50 (0.95-5.70) | 5.15 (0.95-6.60)
|  | Air Flow Volume (High/Medium/Low) (m3/h) |  |  | 600/480/300 | 911/706/515 | 1.229/1.035/825 | 2.100/1.800/1.500 | 2.400/2.040/1.680 | 2.400/2.040/1.680 | 2.600/2.210/1.820
|  | Outdoor Static Pressure (Pa) |  |  | 0-60 | 0-100 | 0-160 | 0-160 | 0-160 | 0-160 | 0-160
|  | Noise Level [dB(A)] |  | Indoor unit (Low/Medium/High) | 23/29/30.5/34.5 | 26/34/38/41 | 27/37/40/42 | 42/46/48/49.5 | 43/48/49/51.5 | 42/47/49/50 | 43/47/49/52.5
|  |  |  | Outdoor unit | 53.6 | 56 | 60 | 63 | 63 | 63.5 | 64
|  | Sound Power Level [dB(A)] |  | Indoor/Outdoor Unit | 57/61 | 58/65 | 61/67 | 61/70 | 67/74 | 66/73 | 66/74
|  | Power Supply Wire Outdoor / Fuses (Νοxmm2)/(Α) |  |  | 3x1.5 / 1x10 | 3x2.5 / 1x16 | 3x2.5 / 1x16 | 3x4.0 / 1x25 | 3x4.0 / 1x25 | 5x2.5 / 3x16 | 5x2.5 / 3x16
|  | Power Supply Wire Indoor / Fuses (Νοxmm2)/(Α) |  |  | 4x1.5 | 4x1.5 | 4x1.5 | 4x1.5 | 4x1.5 | 4x1.5 | 4x1.5
|  | Signal Wires (Noxmm2) |  |  | 700x450x200 | 880x674x210 | 1.100x774x249 | 1.360x774x249 | 1.200x874x300 | 1.200x874x300 | 1.200x874x300
|  | Dimensions (WxDxH) (mm) |  | Indoor Unit | 765x303x555 | 805x330x554 | 890x342x673 | 946x410x810 | 946x410x810 | 952x415x1.333 | 952x415x1.333
|  |  |  | Outdoor Unit | 17.8/26.6 | 24.4/32.5 | 32.3/43.9 | 40.5/66.9 | 47.6/71.0 | 47.6/103.7 | 47.4/107.0
|  | Net Weight (kg) |  | Indoor/Outdoor Unit | 1/4" ¦ 3/8" | 1/4" ¦ 1/2" | 3/8" ¦ 5/8" | 3/8" ¦ 5/8" | 3/8" ¦ 5/8" | 3/8" ¦ 5/8" | 3/8" ¦ 5/8"
|  | Liquid Line ¦Gas Line |  |  | R32/720 | R32/1.150 | R32/1.500 | R32/2.400 | R32/2.800 | R32/2.900 | R32/3.000
|  | Refrigerant/Charge (g) |  |  | -15～50 / -15～24 | -15～50 / -15～24 | -15～50 / -15～24 | -15～50 / -15～24 | -15～50 / -15～24 | -15～50 / -15～24 | -15～50 / -15～24
|  | Operation Temperature Range (°C) Cooling/Heating |  |  | #REF! | #REF! | #REF! | #REF! | #REF! | #REF! | #REF!
FEATURES | MAIN USP | Static Pressure / Static Air Flow Volume Setting
| 2nd USP | Weekly Planner Controller
| 3rd USP | Golden Fin
| 4th USP | Super Slim Design
| 5th USP | Wi-Fi Ready
| other features | Built-in Drain Pump
Fresh Air Intake
Central Control Management (Optional)
Two Air Inlet Styles
A++ Energy Class
Follow Me
Hotel Menu
Front Desk Control On/Off
Error Alarm Port
Smart Controller
ECO Mode
GEAR Mode
iClean Mode
24-hour Timer
Quiet Operation
Sleep Mode
Turbo Mode
Weekly Program Delay
Operation Mode Lock
Remote Controller Commands Deactivation
Temperature Sensor Offset
Anti-Cold Air Function
Low Ambient Cooling
Excellent Heating Performance Under -15°C
Auto Error Diagnosis
Auto Restart
Refrigerant Leakage Detect
Mute Mode
Lock
All DC Inverter
R32 ECO Refrigerant