## LCAC_Floor-Ceiling_EN
EN |  |  |  |  | MODEL NAMES
[5 empty] | V6MKI32-18WiFiR/U6MRS32-18 | V5MKI32-24WiFiR/U5MRS32-24 | V5MKI32-36WiFiR/U5MRS32-36 | V5MKI32-50WiFiR/U5MRT32-50 | V5MKI32-60WiFiR/U5MRT32-60
SPECIFICATIONS |  | Cooling Capacity (Btu/h) |  |  | 18.000 (9.250-19.000) | 24.000 (10.990-28.300) | 36.000 (13.400-41.000) | 48.000 (16.917-51.559) | 54.000 (18.000-58.000)
|  | Cooling Capacity (kWatt) |  |  | 5.28 (2.71-5.57) | 7.03 (3.22-8.29) | 10.55 (3.93-12.02) | 14.07 (4.96-15.11) | 15.83 (5.28-17.0)
|  | Heating Capacity (Btu/h) |  |  | 19.000 (8.250-21.500) | 26.000 (9.280-29.500) | 38.000 (9.580-47.600) | 55.000 (12.989-61.641) | 62.000 (15.000-67.000)
|  | Heating Capacity (kWatt) |  |  | 5.57 (2.42-6.30) | 7.62 (2.72-8.65) | 11.14 (2.81-13.95) | 16.12 (3.81-18.07) | 18.17 (4.4-19.64)
|  | Seasonal Efficiency (In accordance to EN14825 | Cooling | Pdesign (kW) | 5.3 | 7.0 | 10.5 | 14.0 | 15.9
|  |  |  | Energy Class | A++ | A++ | A++ | A++ | A++
|  |  |  | SEER | 6.1 | 6.1 | 6.1 | 6.1 | 6.1
|  |  | Heating (Middle Zone) | Pdesign (kW) | 4.1 | 5.4 | 9.0 | 11.5 | 11.9
|  |  |  | Energy Class | A+ | A+ | A+ | A+ | A+
|  |  |  | SCOP | 4.0 | 4.0 | 4.0 | 4.0 | 4.0
|  |  | Heating (Warm Zone) | Pdesign (kW) | 5.0 | 4.9 | 10.7 | 12.5 | 12.5
|  |  |  | Energy Class | A+++ | A++ | A++ | A+++ | A+++
|  |  |  | SCOP | 5.1 | 5.0 | 4.9 | 5.1 | 5.1
|  | Voltage/Frequency/Phase (V/Hz/Ph) |  |  | 220-240/50/1 | 220-240/50/1 | 220-240/50/1 | 380-415/50/3 | 380-415/50/3
|  | Current Input (A) |  | Cooling | 7.2 (3.2-8.2) | 10.0 (2.1-13.1) | 5.8 (1.2-8.2) | 9.1 (1.8-9.8) | 10.5 (1.9-11.3)
|  |  |  | Heating | 6.6 (2.7-7.3) | 9.5 (2.2-12.7) | 4.8 (1.2-8.3) | 8.14 (1.6-10.3) | 9.9 (1.6-11.5)
|  | Power Input (W) |  | Cooling | 1.633 (670-1.850) | 2.190 (480-2.930) | 3.750 (870-4.500) | 5.500 (1.158-6.003) | 6.063 (1.227-6.496)
|  |  |  | Heating | 1.500 (540-1.640) | 2.050 (500-2.850) | 3.000 (730-4.885) | 5.050 (1.026-6.200) | 6.036 (1.022-6.546)
|  | Air Flow Volume (High/Medium/Low) (m3/h) |  |  | 880/760/650 | 1.208/1.066/853 | 2.160/1.844/1.431 | 2.329/1.930/1.417 | 2.454/1.834/1.426
|  | Noise Level [dB(A)] |  | Indoor unit (Low/Medium/High) | 34.5/38.5/41.5 | 41/46/50 | 42/47/51 | 46/50/54 | 42/47/54
|  |  |  | Outdoor unit | 55 | 62 | 65 | 66 | 66
|  | Sound Power Level [dB(A)] |  | Indoor/Outdoor Unit | 58/64 | 61/65 | 61/67 | 66/72 | 68/74
|  | Power Supply Wire Outdoor / Fuses (Νοxmm2)/(Α) |  |  | 3x2.5 / 1x16 | 3x2.5 / 1x16 | 3x4.0 / 1x25 | 5x2.5 / 3x20 | 5x2.5 / 3x20
|  | Power Supply Wire Indoor / Fuses (Νοxmm2)/(Α) |  |  | - | 3x1.5 / 1x10 | 3x1.5 / 1x10 | 3x1.5 / 1x10 | 3x1.5 / 1x10
|  | Signal Wires (Noxmm2) |  |  | 4 x 1.5 | 2 x 1.0 shield | 2 x 1.0 shield | 2 x 1.0 shield | 2 x 1.0 shield
|  | Dimensions (WxDxH) (mm) |  | Indoor Unit | 1.068x675x235 | 1.068x675x235 | 1.650x675x235 | 1.650x675x235 | 1.650x675x235
|  |  |  | Outdoor Unit | 800x333x554 | 845x363x702 | 946x410x810 | 952x415x1.333 | 952x415x1.333
|  | Net Weight (kg) |  | Indoor/Outdoor Unit | 33.7 | 49.4 | 66.8 | 106.7 | 111.3
|  | Liquid Line ¦Gas Line |  |  | 1/4" ¦ 1/2" | 3/8" ¦ 5/8" | 3/8" ¦ 5/8" | 3/8" ¦ 5/8" | 3/8" ¦ 5/8"
|  | Refrigerant/Charge (g) |  |  | R32/1.150 | R32/1.500 | R32/2.400 | R32/2.800 | R32/2.950
|  | Operation Temperature Range (°C) Cooling/Heating |  |  | -15~50/-15~24 | -15~50/-15~24 | -15~50/-15~24 | -15~50/-15~24 | -15~50/-15~24
FEATURES | MAIN USP | Central Control Management (Optional)
| 2nd USP | Hotel Menu
| 3rd USP | Wi-Fi Ready
| 4th USP | Low Ambient Cooling
| 5th USP | Golden Fin
| other features | A++ Energy Class
Fan On/Off Switch
Excellent Heating Performance Under -15°C
Front Desk Control On/Off (Optional)
Temperature Sensor Offset
Error Alarm Port
Smart Controller
24-Hours Timer
Auto Restart
All DC Inverter