## Φύλλο1
MODEL |  |  | V4MRFI-24/V4MRFO-24
Cooling Capacity (Btu/h) |  |  | 24.000 (7.500-26.500)
Cooling Capacity (kWatt) |  |  | 7.03 (2.20-7.77)
Heating Capacity (Btu/h) |  |  | 26.000 (5.200-29.500)
Heating Capacity (kWatt) |  |  | 7.03 (1.52-8.65)
EER |  |  | 3.23
COP |  |  | 3.71
Seasonal Efficiency(In accordance to EN14825) | Cooling | Pdesign (kW) | 6.9
|  | Energy Class | Α++
|  | SEER | 6.5
| Heating (Middle Zone) | Pdesign (kW) | 5.4
|  | Energy Class | A+
|  | SCOP | 4.0
| Heating (Warm Zone) | Pdesign (kW) | 5.1
|  | Energy Class | Α++
|  | SCOP | 4.9
Voltage / Frequency / Phase (V/Hz/Ph) |  |  | 220-240/50/1
Current Input (A) |  | Cooling | 9.5
|  | Heating | 8.6
Power Input (W) |  | Cooling | 2175
|  | Heating | 1895
Air Flow Volume (High/Medium/Low) (m3/h) |  |  | 806/704/605
Noise Level [dB(A)] |  | Indoor unit (Low/Medium/High) | 35/38/40
|  | Outdoor unit | 60
Sound Power Level [dB(A)] |  | Indoor/Outdoor unit | 58/63
Power Supply Wire Outdoor / Fuses (Noxmm2)/(A) |  |  | 3 X 2.5 / 25
Signal Wires (Noxmm2) |  |  | 3 x 1.5 & (4x1.0 Shield)
Dimensions (WxDxH) (mm) |  | Indoor unit | 405x405x1.775
|  | Outdoor unit | 845x363x702
Net Weight (kg) |  | Indoor / Outdoor | 31.1/51.2
Liquid line ¦ Gas line |  |  | 1/4"/5/8"
Refrigerant/Charge (g) |  |  | R410A/1.950
Outdoor Operation Temperature Range (oC) |  | Cooling/Heating | 0-50/-15-24