## Φύλλο1
MODEL |  |  | V5MFI32-60/V5MFO32-60
Cooling Capacity (Btu/h) |  |  | 48.000（16.917-52.749)
Cooling Capacity (kWatt) |  |  | 14.07 (4.96-15.46)
Heating Capacity (Btu/h) |  |  | 55.000（15.000~63.081)
Heating Capacity (kWatt) |  |  | 14.65 (4.39-18.49)
Seasonal Efficiency(In accordance to EN14825) | Cooling | Pdesign (kW) | 14.6
|  | Energy Class | A++
|  | SEER | 6.1
| Heating (Middle Zone) | Pdesign (kW) | 11.0
|  | Energy Class | A+
|  | SCOP | 4.0
| Heating (Warm Zone) | Pdesign (kW) | 11.8
|  | Energy Class | A+++
|  | SCOP | 5.1
Voltage / Frequency / Phase (V/Hz/Ph) |  |  | 380-451/50/3
Current Input (A) |  | Cooling | 8.00
|  | Heating | 8.50
Power Input (W) |  | Cooling | 4950
|  | Heating | 5200
Air Flow Volume (High/Medium/Low) (m3/h) |  |  | 2.413/2.222/2.027
Noise Level [dB(A)] |  | Indoor unit (Low/Medium/High) | 51.5/53/55
|  | Outdoor unit | 65
Sound Power Level [dB(A)] |  | Indoor/Outdoor unit | 66/70
Power Supply Wire Outdoor / Fuses (Noxmm2)/(A) |  |  | 5 × 2.5 / 3 x 25
Signal Wires (Noxmm2) |  |  | 3 × 2.5 (2 × 1.0 Shield)
Dimensions (WxDxH) (mm) |  | Indoor unit | 629x456x1.935
|  | Outdoor unit | 952x415x1.333
Net Weight (kg) |  | Indoor / Outdoor | 58.4/106.7
Liquid line ¦ Gas line |  |  | 3/8''/5/8''
Refrigerant/Charge (g) |  |  | R32/2.800
Outdoor Operation Temperature Range (oC) |  | Cooling/Heating | -15-50/-15-24