## INV_ARIA_AR3_EN
EN |  |  |  |  | MODEL NAMES
[5 empty] | AR3VI32-09WF/ AR3VO32-09 | AR3VI32-12WF/ AR3VO32-12 | AR3VI32-18WF/ AR3VO32-18 | AR3VI32-24WF/ AR3VO32-24
SPECIFICATIONS |  | Cooling Capacity (Btu/h) |  |  | 9.000 (3.500-10.900) | 12.000 (2.800-14.200) | 18.000 (6.300-21.000) | 24.000 (8.800-28.800)
|  | Cooling Capacity (kWatt) |  |  | 2.64 (1.03-3.19) | 3.52 (0.82-4.16) | 5.28 (1.85-6.15) | 7.03 (2.58-8.44)
|  | Heating Capacity (Btu/h) |  |  | 10.000 (3.000-12.500) | 13.000 (2.900-16.300) | 19.000 (4.700-23.200) | 26.000 (5.200-32.200)
|  | Heating Capacity (kWatt) |  |  | 2.93 (0.88-3.66) | 3.81 (0.85-4.78) | 5.57 (1.38-6.80) | 7.62 (1.52-9.44)
|  | Seasonal Efficiency (In accordance to EN14825) | Cooling | Pdesign (kW) | 2.6 | 3.5 | 5.3 | 7.2
|  |  |  | Energy Class | Α++ | Α++ | Α++ | Α++
|  |  |  | SEER | 7.1 | 7.0 | 6.4 | 6.4
|  |  |  | Annual Power Consumption (kWh/year) | 128 | 175 | 290 | 394
|  |  | Heating (Middle Zone) | Pdesign (kW) | 2.6 | 2.7 | 3.9 | 5.1
|  |  |  | Energy Class | A+ | A+ | A+ | A+
|  |  |  | SCOP | 4.0 | 4.1 | 4.0 | 4.0
|  |  |  | Annual Power Consumption (kWh/year) | 910 | 922 | 1365 | 1785
|  |  | Heating (Warm Zone) | Pdesign (kW) | 3.0 | 3.3 | 4.5 | 6.3
|  |  |  | Energy Class | A+++ | A+++ | A+++ | A+++
|  |  |  | SCOP | 5.1 | 5.1 | 5.1 | 5.1
|  |  |  | Annual Power Consumption (kWh/year) | 824 | 906 | 1235 | 1729
|  | Voltage/Frequency/Phase (V/Hz/Ph) |  |  | 220-240/50/1 | 220-240/50/1 | 220-240/50/1 | 220-240/50/1
|  | Current Input (A) |  | Cooling | 3.05 (0.3-5.3) | 4.74 (0.2-6.9) | 6.7 (0.7-10.3) | 10.4 (1.0-14.1)
|  |  |  | Heating | 3.17 (0.6-5.7) | 4.47 (0.6-7.4) | 6.7 (0.9-11.5) | 9.46 (1.4-14.4)
|  | Power Input (W) |  | Cooling | 703 (70-1.230) | 1.089 (50-1.600) | 1.547 (120-2.380) | 2.402 (230-3.350)
|  |  |  | Heating | 731 (140-1.310) | 1.050 (130-1.710) | 1.500 (220-2.430) | 2.177 (230-3.370)
|  | Air Flow Volume (High/Medium/Low) (m3/h) |  |  | 416/309/230 | 515/459/294 | 750/501/417 | 1.020/830/640
|  | Noise Level [dB(A)] |  | Indoor unit (Silent/Low/Medium/High) | 20/23/31/39 | 21/22/32/38 | 20/28/35/41 | 26/30/40/46
|  |  |  | Outdoor unit | 55.5 | 54 | 57 | 60
|  | Sound Power Level [dB(A)] |  | Indoor unit | 54 | 56 | 58 | 62
|  |  |  | Outdoor unit | 59 | 60 | 64 | 66
|  | Dehumidifying Volume |  | L/h | 1.2 | 1.6 | 2.0 | 2.8
|  |  |  | L/day | 28.8 | 38.4 | 48.0 | 67.2
|  | Compressor Type |  |  | ROTARY | ROTARY | ROTARY | ROTARY
|  | Liquid line ¦ Gas line |  |  | 1/4" ¦ 3/8" | 1/4" ¦ 3/8" | 1/4" ¦ 1/2" | 3/8" ¦ 5/8"
|  | Power Supply Wire Outdoor / Fuses (Noxmm²)/(A) |  |  | 3x1.5/10 | 3x1.5/10 | 3x2.5/16 | 3x2.5/16
|  | Signal Wires (Noxmm²) |  |  | 5x1.5 | 5x1.5 | 5x1.5 | 5x2.5
|  | Dimensions (WxDxH) (mm) |  | Indoor unit | 722x187x290 | 802x189x297 | 965x215x319 | 1.080x226x335
|  |  |  | Outdoor unit | 770x300x555 | 770x300x555 | 800x333x554 | 845x363x702
|  | Net Weight (kg) |  | Indoor/Outdoor | 7.3/27.2 | 8.2/27.0 | 10.8/37.0 | 12.9/50.0
|  | Refrigerant/Charge (g) |  |  | R32/700 | R32/800 | R32/1.250 | R32/1.600
|  | Outdoor Operation Temperature Range (ºC) |  | Cooling | -15~50 | -15~50 | -15~50 | -15~50
|  |  |  | Heating | -15~30 | -15~30 | -15~30 | -15~30
FEATURES | MAIN USP | Wi-Fi Standard
| 2nd USP | A+++ Energy Class
| 3rd USP | Follow Me
| 4th USP | Ultra Silence Mode
| 5th USP | Ionizer
| other features | Hotel Menu
Triple Action Filter
Self Clean
4-Way Air Flow
High Density Air Dust Filter
8°C Heating
Sterilization HEPA Filter
Golden Fin
Low Ambient Cooling
Sleep Mode
24-hour Timer
Hot Start
1W StandBy
Turbo Mode
Mute Mode
12 Grades Indoor Fan Speeds
5 Grades Outdoor Fan Speeds
Temperature Sensor Offset
Auto Swing Louver
Louver Angle Memory
Two-way Draining
Auto Restart
Auto Error Diagnosis
Emergency Using Mode
Refrigerant Leakage Detect
All DC Inverter
R32 ECO Refrigerant
Intelligent Defrosting
Hidden Led Display