## CORONA CRVI32-..WFC EN
EN |  |  |  |  | MODEL NAMES
[5 empty] | CRVI32-09WFC/ CRVO32-09 | CRVI32-12WFC/ CRVO32-12 | CRVI32-18WFC/ CRVO32-18 | CRVI32-24WFC/ CRVO32-24
SPECIFICATIONS |  | Cooling Capacity (Btu/h) |  |  | 9.000 (4.100-11.700) | 12.000 (4.800-15.600) | 18.000 (6.700-21.200) | 25.000 (10.400-28.800)
|  | Cooling Capacity (kWatt) |  |  | 2.63 (1.20-3.43) | 3.51 (1.40-4.57) | 5.27 (1.96-6.21) | 7.32 (3.04-8.44)
|  | Heating Capacity (Btu/h) |  |  | 10.000 (2.800-13.200) | 14.000 (3.000-17.500) | 19.000 (4.400-23.800) | 26.000 (7.100-32.200)
|  | Heating Capacity (kWatt) |  |  | 2.93 (0.82-3.87) | 4.10 (0.87-5.12) | 5.56 (1.28-6.97) | 7.62 (2.08-9.44)
|  | Seasonal Efficiency (In accordance to EN14825) | Cooling | Pdesign (kW) | 2.6 | 3.5 | 5.3 | 7.2
|  |  |  | Energy Class | A++ | A++ | A++ | A++
|  |  |  | SEER | 6.8 | 6.3 | 6.7 | 6.4
|  |  |  | Annual Power Consumption (kWh/year) | 134 | 194 | 277 | 394
|  |  | Heating (Middle Zone) | Pdesign (kW) | 2.1 | 2.5 | 4.0 | 5.5
|  |  |  | Energy Class | A+ | A+ | A+ | A+
|  |  |  | SCOP | 4.0 | 4.0 | 4.0 | 4.0
|  |  |  | Annual Power Consumption (kWh/year) | 735 | 875 | 1400 | 1925
|  |  | Heating (Warm Zone) | Pdesign (kW) | 3.0 | 3.2 | 4.5 | 7.0
|  |  |  | Energy Class | A+++ | A+++ | A+++ | A+++
|  |  |  | SCOP | 5.1 | 5.1 | 5.1 | 5.1
|  |  |  | Annual Power Consumption (kWh/year) | 824 | 862 | 1235 | 1922
|  | Voltage/Frequency/Phase (V/Hz/Ph) |  |  | 220-240/50/1 | 220-240/50/1 | 220-240/50/1 | 220-240/50/1
|  | Current Input (A) |  | Cooling | 3.1 (0.4-6.0) | 5.4 (0.5-7.6) | 6.5 (0.7-9.7) | 9.8 (1.0-13.1)
|  |  |  | Heating | 3.5 (0.6-6.3) | 5.1 (0.7-8.0) | 6.0 (1.0-10.1) | 9.2 (1.4-13.7)
|  | Power Input (W) |  | Cooling | 737 (100-1.312) | 1.250 (110-1.740) | 1.500 (150-2.220) | 2.260 (230-3.010)
|  |  |  | Heating | 811 (140-1.380) | 1.170 (150-1.830) | 1.390 (220-2.330) | 2.110 (330-3.150)
|  | Air Flow Volume (High/Medium/Low) (m3/h) |  |  | 486/433/329 | 550/490/360 | 810/720/550 | 1.050/970/650
|  | Noise Level [dB(A)] |  | Indoor unit (Silent/Low/Medium/High) | 20/29/35/41 | 23/30/37/41 | 24/33/41/45 | 27/35/44/46
|  |  |  | Outdoor unit | 55.5 | 55 | 57 | 59
|  | Sound Power Level [dB(A)] |  | Indoor unit | 52 | 54 | 57 | 59
|  |  |  | Outdoor unit | 61 | 61 | 62 | 65
|  | Dehumidifying Volume |  | L/h | 1.0 | 1.2 | 1.8 | 2.7
|  |  |  | L/day | 24.0 | 28.8 | 43.2 | 64.8
|  | Compressor Type |  |  | ROTARY | ROTARY | ROTARY | ROTARY
|  | Liquid line ¦ Gas line |  |  | 1/4" ¦ 3/8'' | 1/4" ¦ 3/8'' | 1/4" ¦ 1/2'' | 3/8" ¦ 5/8"
|  | Power Supply Wire Outdoor / Fuses (Noxmm²)/(A) |  |  | 3x1.5/10 | 3x1.5/10 | 3x2.5/16 | 3x2.5/16
|  | Signal Wires (Noxmm²) |  |  | 5x1.5 | 5x1.5 | 5x1.5 | 5x1.5
|  | Dimensions (WxDxH) (mm) |  | Indoor unit | 717x193x302 | 805x193x302 | 964x222x325 | 1.106x232x342
|  |  |  | Outdoor unit | 770x300x555 | 770x300x555 | 800x333x554 | 845x363x702
|  | Net Weight (kg) |  | Indoor/Outdoor | 7.5/26.4 | 8.2/26.5 | 10.8/37.0 | 14.3/50.0
|  | Refrigerant/Charge (g) |  |  | R32/700g | R32/800g | R32/1.250g | R32/1.600g
|  | Outdoor Operation Temperature Range (ºC) |  | Cooling | -15~50 | -15~50 | -15~50 | -15~50
|  |  |  | Heating | -15~30 | -15~30 | -15~30 | -15~30
FEATURES | MAIN USP | A+++ Energy Class
| 2nd USP | Wi-Fi Standard
| 3rd USP | Ionizer
| 4th USP | Hotel Menu
| 5th USP | Sterilization HEPA Filter
Triple Action Filter
Powerful Self-Cleaning
Golden Fin
Ultra Silence Mode
Temperature Sensor Offset
Low Ambient Cooling
Follow Me
8°C Heating
Central Control Management
Hot Start
Sleep Mode
Turbo Mode
Auto Swing Louver
Auto Error Diagnosis
1W StandBy
24-hour Timer
12 Grades Indoor Fan Speeds
5 Grades Outdoor Fan Speeds
Mute Mode
Auto Restart
Louver Angle Memory
Two-way Draining
High Density Air Dust Filter
Emergency Using Mode
Refrigerant Leakage Detect
R32 ECO Refrigerant
All DC Inverter
Lock