## INV_DARK_DR2_EN
EN |  |  |  |  | MODEL NAMES
[5 empty] | DR2VI32-09WFI/ DR2VO32-09 | DR2VI32-12WFI/ DR2VO32-12 | DR2VI32-18WFI/ DR2VO32-18 | DR2VI32-24WFI/ DR2VO32-24
SPECIFICATIONS |  | Cooling Capacity (Btu/h) |  |  | 9.000 (2.730-12.620) | 12.000 (3.410-13.650) | 18.000 (4.430-19.790) | 24.000 (7.500-29.000)
|  | Cooling Capacity (kWatt) |  |  | 2.6 (0.8-3.2) | 3.5 (1.0-4.0) | 5.0 (1.30-5.80) | 7.0 (2.2-8.5)
|  | Heating Capacity (Btu/h) |  |  | 11.000 (2.730-14.330) | 14.500 (3.410-17.740) | 18.150 (4.770-20.470) | 28.000 (8.190-34.120)
|  | Heating Capacity (kWatt) |  |  | 3.2 (0.8-4.2) | 4.2 (1.0-5.6) | 5.2 (1.4-6.0) | 8.1 (2.40-10.0)
|  | Seasonal Efficiency (In accordance to EN14825) | Cooling | Pdesign (kW) | 2.6 | 3.5 | 5.0 | 7.0
|  |  |  | Energy Class | A+++ | A+++ | A++ | A++
|  |  |  | SEER | 8.5 | 8.5 | 6.1 | 7.1
|  |  |  | Annual Power Consumption (kWh/year) | 107 | 144 | 287 | 350
|  |  | Heating (Middle Zone) | Pdesign (kW) | 2.4 | 2.8 | 4.6 | 5.6
|  |  |  | Energy Class | A++ | A++ | A+ | A+
|  |  |  | SCOP | 4.6 | 4.6 | 4.0 | 4.0
|  |  |  | Annual Power Consumption (kWh/year) | 731 | 854 | 1610 | 1963
|  |  | Heating (Warm Zone) | Pdesign (kW) | 2.6 | 3.0 | 4.6 | 5.6
|  |  |  | Energy Class | A+++ | A+++ | A+++ | A+++
|  |  |  | SCOP | 5.5 | 5.5 | 5.1 | 5.1
|  |  |  | Annual Power Consumption (kWh/year) | 662 | 756 | 1263 | 1537
|  | Voltage/Frequency/Phase (V/Hz/Ph) |  |  | 230/50/1 | 230/50/1 | 230/50/1 | 230/50/1
|  | Current Input (A) |  | Cooling | 2.9 (0.9-6.7) | 3.9 (1.4-6.7) | 6.5 (1.8-8.9) | 9.6 (3.2-13)
|  |  |  | Heating | 3.6 (1.3-7.2) | 5.0 (1.3-7.2) | 6.3 (2.3-11.3) | 9.7 (3.2-13)
|  | Power Input (W) |  | Cooling | 650 (200-1.500) | 875 (300-1.500) | 1.460 (400-2.000) | 2.160 (700-2.900)
|  |  |  | Heating | 800 (300-1.600) | 1.100 (500-1.600) | 1.400 (520-2.500) | 2.180 (700-2.900)
|  | Air Flow Volume (Turbo/High/Medium/Low) (m3/h) |  |  | 650/600/500/450 | 700/650/550/500 | 1.000/900/800/600 | 1.300/1.200/1.000/850
|  | Noise Level [dB(A)] |  | Indoor unit (Silent/Low/Medium/High) | 20/25/30/35 | 22/29/33/38 | 30/35/40/44 | 30/37/43/47
|  |  |  | Outdoor unit | 47 | 48 | 53 | 52
|  | Sound Power Level [dB(A)] |  | Indoor unit | 54 | 58 | 59 | 60
|  |  |  | Outdoor unit | 59 | 61 | 65 | 65
|  | Dehumidifying Volume |  | L/h | 1.2 | 1.6 | 2.0 | 2.8
|  |  |  | L/day | 28.8 | 38.4 | 48.0 | 67.2
|  | Compressor Type |  |  | ROTARY | ROTARY | ROTARY | ROTARY
|  | Liquid line ¦ Gas line |  |  | 1/4" ¦ 3/8" | 1/4" ¦ 3/8" | 1/4" ¦ 1/2" | 1/4" ¦ 1/2"
|  | Power Supply Wire Outdoor / Fuses (Noxmm²)/(A) |  |  | 3x1.5/10 | 3x1.5/10 | 3x2.5/16 | 3x2.5/16
|  | Signal Wires (Noxmm²) |  |  | 4x1.5 | 4x1.5 | 4x1.5 | 4x1.5
|  | Dimensions (WxDxH) (mm) |  | Indoor unit | 887x211x281 | 887x211x281 | 1.030x233x322 | 1.115x248x336
|  |  |  | Outdoor unit | 800x280x550 | 800x280x550 | 800x280x550 | 890x353x697
|  | Net Weight (kg) |  | Indoor/Outdoor | 10.0/29.0 | 10.0/31.5 | 13.0/32.7 | 16.0/51.0
|  | Refrigerant/Charge (g) |  |  | R32/650 | R32/940 | R32/900 | R32/1.200
|  | Outdoor Operation Temperature Range (ºC) |  | Cooling | -20~43 | -20~43 | -20~43 | -20~43
|  |  |  | Heating | -20~24 | -20~24 | -20~24 | -20~24
FEATURES | MAIN USP | Ionizer
| 2nd USP | A+++ Energy Class
| 3rd USP | 4 Way Air Flow
| 4th USP | Wi-Fi Standard - Inventor Control
| 5th USP | Innovative Design
| other features | Ultra Silence Mode
Low Ambient Cooling (-20)
High Density Air Dust Filter
24-hour Timer
Sleep Mode
Auto Swing Louver
Louver Angle Memory
Hot Start
Turbo Mode
Auto Restart
Auto Error Diagnosis
Refrigerant Leakage Detect
Two-way Draining
All DC Inverter
R32 ECO Refrigerant