## INV_GRANDE_EN
EN |  |  |  |  | GR1VI32-12WF/ GR1VO32-12 | GR1VI410-18WF/ GR1VO410-18
SPECIFICATIONS |  | Cooling Capacity (Btu/h) |  |  | 12000 (1.385-15.162) | 18000 (6.260-20.880)
|  | Cooling Capacity (kWatt) |  |  | 3.52 (0.41-4.44) | 5.27 (1.83-6.96)
|  | Heating Capacity (Btu/h) |  |  | 13.000 (1.228-14.866) | 19.000 (4.760-23.000)
|  | Heating Capacity (kWatt) |  |  | 3.81 (0.36-4.36) | 5.56 (1.39-6.74)
|  | Seasonal Efficiency (In accordance to EN14825) | Cooling | Pdesign (kW) | 3.5 | 5.3
|  |  |  | Energy Class | A++ | A++
|  |  |  | SEER | 6.1 | 6.6
|  |  |  | Annual Power Consumption (kWh/year) | 206 | 281
|  |  | Heating (Middle Zone) | Pdesign (kW) | 2.9 | 4.2
|  |  |  | Energy Class | A+ | A+
|  |  |  | SCOP | 4.0 | 4.0
|  |  |  | Annual Power Consumption (kWh/year) | 1015 | 1470
|  |  | Heating (Warm Zone) | Pdesign (kW) | 3.3 | 4.3
|  |  |  | Energy Class | A+++ | A++
|  |  |  | SCOP | 5.4 | 4.6
|  |  |  | Annual Power Consumption (kWh/year) | 870 | 1309
|  | Voltage / Frequency / Phase (V/Hz/Ph) |  |  | 220-240/50/1 | 220-240/50/1
|  | Current Input (A) |  | Cooling | 5.25 (0.57-6.2) | 7.14 (0.61-10.25)
|  |  |  | Heating | 4.87 (0.50-5.82) | 6.90 (0.87-10.48)
|  | Power Input (W) |  | Cooling | 1.208 (131-1.426) | 1.643 (140-2.345)
|  |  |  | Heating | 1.340 (113-1.340) | 1.586 (200-2.410)
|  | Air Flow Volume (High/Medium/Low) (m3/h) |  |  | 530/421/305 | 740/620/480
|  | Noise Level [dB(A)] |  | Indoor unit (Silence/Low/Medium/High) | 21/26/30/37.5 | 21/33/35/42.5
|  |  |  | Outdoor unit | 54 | 55
|  | Sound Power Level [dB(A)] |  | Indoor unit | 50 | 54
|  |  |  | Outdoor unit | 63 | 63
|  | Dehumidifying Volume |  | L/h | 1.2 | 1.8
|  |  |  | L/day | 28.8 | 43.2
|  | Compressor Type |  |  | ROTARY | ROTARY
|  | Liquid line ¦ Gas line |  |  | 1/4" ¦ 3/8'' | 1/4" ¦ 1/2''
|  | Power Supply Wire Outdoor / Fuses (Noxmm2)/(A) |  |  | 3x1.5/10 | 3x2.5/16
|  | Signal Wires (Noxmm2) |  |  | 5x1.5 | 5x1.5
|  | Dimensions (WxDxH) (mm) |  | Indoor unit | 897x182x312 | 1.004x205x350
|  |  |  | Outdoor unit | 770x300x555 | 800x333x554
|  | Net Weight (kg) |  | Indoor / Outdoor | 9.9/27 | 13.5/35.1
|  | Refrigerant/Charge (Kg) |  |  | R32/800 | R410A/1.350
|  | Outdoor Operation Temperature Range (ºC) |  | Cooling | −15~50 | −15~50
|  |  |  | Heating | −15~30 | −15~30
FEATURES | MAIN USP | Light Sensor
| 2nd USP | Ionizer
| 3rd USP | Ultra Silence Mode
| 4th USP | A+++ Energy Class
| 5th USP | Powerful Self-Cleaning
| OTHER FEATURES | Golden Fin
Hotel Menu
Excellent Heating Performance at -15°C
Low Ambient Cooling
Follow Me
8°C Heating
4 Way Air Flow
Temperature Offset
1W StandBy
Hot Start
Sleep Mode
Turbo Mode
Auto Swing Louver
Louver Angle Memory
Two-way Draining
Auto Restart
Emergency Using Mode
Refrigerant Leakage Detect
Auto Error Diagnosis
Lock
All DC Inverter
R32 ECO Refrigerant