## INV_KING_EN
EN |  |  |  |  | K1VI32-09WiFi/ K1VO32-09 | K1VI32-12WiFi/ K1VO32-12
SPECIFICATIONS |  | Cooling Capacity (Btu/h) |  |  | 9.000 (3.408-14.189) | 12.000 (3.519-16.432)
|  | Cooling Capacity (kWatt) |  |  | 2.63 (0.99-4.16) | 3.51 (1.03-4.82)
|  | Heating Capacity (Btu/h) |  |  | 14.000 (2.569-23.884) | 14.500 (2.569-24.566)
|  | Heating Capacity (kWatt) |  |  | 4.10 (0.75-7.00) | 4.24 (0.75-7.20)
|  | Seasonal Efficiency (In accordance to EN14825) | Cooling | Pdesign (kW) | 2.6 | 3.5
|  |  |  | Energy Class | A+++ | A+++
|  |  |  | SEER | 9.2 | 9.0
|  |  |  | Annual Power Consumption (kWh/year) | 99 | 136
|  |  | Heating (Middle Zone) | Pdesign (kW) | 2.4 | 2.4
|  |  |  | Energy Class | A+++ | A+++
|  |  |  | SCOP | 5.3 | 5.3
|  |  |  | Annual Power Consumption (kWh/year) | 634 | 634
|  |  | Heating (Warm Zone) | Pdesign (kW) | 3.0 | 3.1
|  |  |  | Energy Class | A+++ | A+++
|  |  |  | SCOP | 6.3 | 6.0
|  |  |  | Annual Power Consumption (kWh/year) | 667 | 723
|  | Voltage / Frequency / Phase (V/Hz/Ph) |  |  | 220-240/50/1 | 220-240/50/1
|  | Current Input (A) |  | Cooling | 2.1 (0.4-8.5) | 3.3 (0.4-8.5)
|  |  |  | Heating | 3.6 (0.45-8.5) | 4.1 (0.45-11.4)
|  | Power Input (W) |  | Cooling | 483 (87-1.955) | 750 (102-1.955)
|  |  |  | Heating | 834 (104-1.955) | 943 (104-2.625)
|  | Air Flow Volume (High/Medium/Low) (m3/h) |  |  | 565/430/285/220 | 590/450/310/230
|  | Noise Level |  | Indoor unit (Silence/Low/Medium/High) | 20/26/33/45 | 21/31/37/45
[dB(A)]
|  |  |  | Outdoor unit | 57 | 57
|  | Sound Power Level |  | Indoor unit | 58 | 59
|  | [dB(A)] |  | Outdoor unit | 59 | 61
|  | Dehumidifying Volume |  | L/h | 1.0 | 1.2
|  |  |  | L/day | 24.0 | 28.8
|  | Compressor Type |  |  | ROTARY | ROTARY
|  | Liquid line ¦ Gas line |  |  | 1/4" ¦ 3/8'' | 1/4" ¦ 3/8''
|  | Power Supply Wire Outdoor / Fuses (Noxmm2)/(A) |  |  | 3x1.5/10 | 3x1.5/10
|  | Signal Wires (Noxmm2) |  |  | 5x1.5 | 5x1.5
|  | Dimensions |  | Indoor unit | 895x248x298 | 895x248x298
|  | (WxDxH) (mm) |  | Outdoor unit | 800x333x554 | 800x333x554
|  | Net Weight (kg) |  | Indoor / Outdoor | 13/36.4 | 13/36.4
|  | Refrigerant/Charge (Kg) |  |  | R32/870 | R32/870
|  | Outdoor Operation Temperature Range (ºC) |  | Cooling | −25～50 | −25～50
|  |  |  | Heating | −30～30 | −30～30
FEATURES | MAIN USP | Compressor & Chassis Heating Belt
| 2nd USP | Ionizer
| 3rd USP | Performance Range
| 4th USP | Excellent Heating Performance at -30°C
| 5th USP | Golden Fin
| OTHER FEATURES | Powerful Self-Cleaning
Hotel Menu
A+++ Energy Class
Motion Detector
ECO Mode
Follow Me
8°C Heating
Wi-Fi Standard
Ultra Silence Mode
Light Sensor
0.5°C Temperature Control
Triple Action Filter
Sterilization HEPA Filter
High Density Air Dust Filter
Low Ambient Cooling
Stepless Indoor Fan Speeds
4 Way Air Flow
Maximum Air Flow at 10m
Temperature Offset
Hot Start
24-hour Timer
1W StandBy
Sleep Mode
Turbo Mode
Mute Mode
5 Grades Outdoor Fan Speeds
Auto Swing Louver
Louver Angle Memory
Emergency Using Mode
Auto Restart
Two-way Draining
Refrigerant Leakage Detect
Auto Error Diagnosis
Lock
All DC Inverter
R32 ECO Refrigerant