## INV_KING_PLUS_EN
EN |  |  |  |  | K2VI32-09WFI / K2VO32-09 | K2VI32-12WFI / K2VO32-12
SPECIFICATIONS |  | Cooling Capacity (Btu/h) |  |  | 8.870 (3.410-13.650) | 11.940 (3.410-13.650)
|  | Cooling Capacity (kWatt) |  |  | 2.6 (1.0-4.0) | 3.5 (1.0-4.0)
|  | Heating Capacity (Btu/h) |  |  | 10.920 (3.750-18.420） | 14.330 (4.430-19.790)
|  | Heating Capacity (kWatt) |  |  | 3.2 (1.1-5.4） | 4.2 (1.3-5.8)
|  | Seasonal Efficiency (In accordance to EN14825) | Cooling | Pdesign (kW) | 2.6 | 3.5
|  |  |  | Energy Class | A+++ | A+++
|  |  |  | SEER | 8.75 | 8.75
|  |  |  | Annual Power Consumption (kWh/year) | 104 | 140
|  |  | Heating (Middle Zone) | Pdesign (kW) | 2.6 | 2.65
|  |  |  | Energy Class | A+++ | A+++
|  |  |  | SCOP | 5.1 | 5.1
|  |  |  | Annual Power Consumption (kWh/year) | 714 | 727
|  |  | Heating (Warm Zone) | Pdesign (kW) | 2.8 | 2.8
|  |  |  | Energy Class | A+++ | A+++
|  |  |  | SCOP | 6.2 | 6.2
|  |  |  | Annual Power Consumption (kWh/year) | 632 | 632
|  | Voltage / Frequency / Phase (V/Hz/Ph) |  |  | 230/50/1 | 230/50/1
|  | Current Input (A) |  |  | 8.0 | 8.0
|  | Power Input (W) |  | Cooling | 0.57 (0.30-1.50) | 0.79 (0.30-1.35)
|  |  |  | Heating | 0.66 (0.30-1.85) | 0.89 (0.30-1.85)
|  | Air Flow Volume (High/Medium/Low) (m3/h) |  |  | 550 | 600
|  | Noise Level |  | Indoor unit (Silence/Low/Medium/High) | 15/29/32/36 | 16/30/33/37
[dB(A)]
|  |  |  | Outdoor unit | 48 | 49
|  | Sound Power Level |  | Indoor unit | 56 | 57
|  | [dB(A)] |  | Outdoor unit | 61 | 62
|  | Dehumidifying Volume |  | L/h | 1.2 | 1.6
|  |  |  | L/day | 28.8 | 38.4
|  | Compressor Type |  |  | ROTARY | ROTARY
|  | Liquid line ¦ Gas line |  |  | 1/4" ¦ 3/8" | 1/4" ¦ 3/8"
|  | Power Supply Wire Outdoor / Fuses (Noxmm2)/(A) |  |  | 3x1.5/10 | 3x1.5/10
|  | Signal Wires (Noxmm2) |  |  | 4x1.5 | 4x1.5
|  | Dimensions |  | Indoor unit | 923x215x320 | 923x215x320
|  | (WxDxH) (mm) |  | Outdoor unit | 800x275x553 | 800x275x553
|  | Net Weight (kg) |  | Indoor / Outdoor | 12.0/29.8 | 12.0/29.8
|  | Refrigerant/Charge (Kg) |  |  | R32/740 | R32/740
|  | Outdoor Operation Temperature Range (ºC) |  | Cooling | -20~43 | -20~43
|  |  |  | Heating | -20~24 | -20~24
FEATURES | MAIN USP | Air Conditioner & Air Purifier
| 2nd USP | 56°C Sterilization
| 3rd USP | Silver Nano-Particles Technology
| 4th USP | Motion Detector
| 5th USP | A+++ Energy Class
| OTHER FEATURES | Ultra Silence Mode 15dB(A)
Smart Dehumidification
Powerful Self-Cleaning
Wi-Fi Standard
4 Way Air Flow
Smart Air Distribution
10°C Heating
24-hour Timer
Sleep Mode
Low Ambient Cooling
Excellent Heating Performance at -20°C
Easy Installation
Hot Start
Auto Swing Louver
Louver Angle Memory
Turbo Mode
Auto Restart
All DC Inverter
Refrigerant Leakage Detect
Auto Error Diagnosis
Extended Kickstand
Two-way Draining
High Density Air Dust Filter
R32 ECO Refrigerant
Lock