## LIFE PRo EN
EN |  |  |  |  | MODEL NAMES
[5 empty] | L6VI32-09WF/L6VO32-09 | L6VI32-12WF/L6VO32-12 | L6VI32-18WF/L6VO32-18 | L6VI32-24WF/L6VO32-24
SPECIFICATIONS |  | Cooling Capacity (Btu/h) |  |  | 9.000 (3.100 - 11.600) | 12.000 (3.800 - 14.200) | 18.000 (6.200 - 21.000) | 24.000 (7.100 - 27.000)
|  | Cooling Capacity (kWatt) |  |  | 2.64 (0.91-3.40) | 3.52 (1.11-4.16) | 5.28 (1.82-6.15) | 7.03 (2.08-7.91)
|  | Heating Capacity (Btu/h) |  |  | 10.000 (2.800 - 11.500) | 13.000 (3.700 - 14.400) | 19.000 (4.400 - 23.000) | 25.000 (5.500 - 27.000)
|  | Heating Capacity (kWatt) |  |  | 2.93 (0.82-3.37) | 3.81 (1.08-4.22) | 5.57 (1.29-6.74) | 7.33 (1.61-7.91)
|  | Seasonal Efficiency (In accordance to EN14825) | Cooling | Pdesign (kW) | 2.8 | 3.6 | 5.2 | 7.0
|  |  |  | Energy Class | A++ | A++ | A++ | A++
|  |  |  | SEER | 6.2 | 6.1 | 7.2 | 6.1
|  |  |  | Annual Power Consumption (kWh/year) | 158 | 206 | 253 | 402
|  |  | Heating (Middle Zone) | Pdesign (kW) | 2.6 | 2.7 | 4.1 | 4.8
|  |  |  | Energy Class | A+ | A+ | A+ | A+
|  |  |  | SCOP | 4.0 | 4.0 | 4.0 | 4.0
|  |  |  | Annual Power Consumption (kWh/year) | 910 | 945 | 1436 | 1682
|  |  | Heating (Warm Zone) | Pdesign (kW) | 2.4 | 2.6 | 4.4 | 5.6
|  |  |  | Energy Class | A+++ | A+++ | A+++ | A+++
|  |  |  | SCOP | 5.1 | 5.1 | 5.1 | 5.1
|  |  |  | Annual Power Consumption (kWh/year) | 659 | 714 | 1232 | 1537
|  | Voltage/Frequency/Phase (V/Hz/Ph) |  |  | 220-240/50/1 | 220-240/50/1 | 220-240/50/1 | 220-240/50/1
|  | Current Input (A) |  | Cooling | 3.2 (0.4-5.4) | 5.3 (0.5-6.9) | 6.7 (0.6-10.0) | 11.5 (1.8-13.8)
|  |  |  | Heating | 3.2 (0.5-5.2) | 4.7 (0.4-6.9) | 6.8 (0.9-10.2) | 11.0 (1.3-12.2)
|  | Power Input (W) |  | Cooling | 732 (100-1.240) | 1.213 (130-1.580) | 1.550 (140-2.300) | 2.600 (420-3.150)
|  |  |  | Heating | 733 (120-1.200) | 1.088 (100-1.680) | 1.570 (220-2.350) | 2.400 (300-2.750)
|  | Air Flow Volume (High/Medium/Low) (m3/h) |  |  | 466/360/325 | 540/430/314 | 840/680/540 | 980/817/662
|  | Noise Level [dB(A)] |  | Indoor unit (Silent/Low/Medium/High) | 21/25/32/38.5 | 21/25/34.5/40.5 | 20/26/36/42.5 | 30/36/40.5/45
|  |  |  | Outdoor unit | 55.5 | 56 | 56 | 59
|  | Sound Power Level [dB(A)] |  | Indoor unit | 55 | 55 | 56 | 60
|  |  |  | Outdoor unit | 63 | 63 | 64 | 67
|  | Compressor Type |  |  | ROTARY | ROTARY | ROTARY | Twin - ROTARY
|  | Liquid line ¦ Gas line |  |  | 1/4" ¦ 3/8" | 1/4" ¦ 3/8" | 1/4" ¦ 1/2" | 3/8" ¦ 5/8"
|  | Fuses (A) |  |  | 10 | 10 | 16 | 16
|  | Signal Wires (Noxmm²) |  |  | 5x1.5 | 5x1.5 | 5x1.5 | 5x1.5
|  | Dimensions (WxDxH) (mm) |  | Indoor unit | 805x194x285 | 805x194x285 | 957x213x302 | 1040x220x327
|  |  |  | Outdoor unit | 720x270x495 | 720x270x495 | 805x330x554 | 890x342x673
|  | Net Weight (kg) |  | Indoor/Outdoor | 7.6/23.2 | 7.6/23.2 | 10.0/32.7 | 12.3/42.9
|  | Refrigerant/Charge (Kg) |  |  | R32/0.55 | R32/0.55 | R32/1.08 | R32/1.42
|  | Outdoor Operation Temperature Range (ºC) |  | Cooling | −15~50 | −15~50 | −15~50 | −15~50
|  |  |  | Heating | −20~30 | −20~30 | −20~30 | −20~30
FEATURES | MAIN USP | WiFi Standard
| 2nd USP | Hotel Menu
| 3rd USP | A+++ Energy Class
| 4th USP | Ionizer
| 5th USP | Follow Me
Sterilization HEPA Filter
Triple Action Filter
8°C Heating
Golden Fin
Low Ambient Heating in −20°C
Powerful Self-Cleaning
Ultra Silence Mode
Auto Swing Louver
Centralized Controller optional
24 Hours Timer
Sleep Mode
Turbo Mode
Mute Mode
Low Ambient Cooling
Temperature Sensor Offset
Hot Start
Louver Angle Memory
Auto Restart
12 Grades Indoor Fan Speeds
5 Grades Outdoor Fan Speeds
Two-way Draining
Emergency Using Mode
Refrigerant Leakage Detect
Auto Error Diagnosis
R32 ECO Refrigerant
All DC Inverter

## LIFE PRO GR
GR |  |  |  |  | MODEL NAMES
[5 empty] | L6VI32-09WF/L6VO32-09 | L6VI32-12WF/L6VO32-12 | L6VI32-18WF/L6VO32-18 | L6VI32-24WF/L6VO32-24
SPECIFICATIONS |  | Ψυκτική Απόδοση (Btu/h) |  |  | 9.000 (3.100 - 11.600) | 12.000 (3.800 - 14.200) | 18.000 (6.200 - 21.000) | 24.000 (7.100 - 27.000)
|  | Ψυκτική Απόδοση (kWatt) |  |  | 2.64 (0.91-3.40) | 3.52 (1.11-4.16) | 5.28 (1.82-6.15) | 7.03 (2.08-7.91)
|  | Θερμική Απόδοση (Btu/h) |  |  | 10.000 (2.800 - 11.500) | 13.000 (3.700 - 14.400) | 19.000 (4.400 - 23.000) | 25.000 (5.500 - 27.000)
|  | Θερμική Απόδοση (kWatt) |  |  | 2.93 (0.82-3.37) | 3.81 (1.08-4.22) | 5.57 (1.29-6.74) | 7.33 (1.61-7.91)
|  | Εποχιακή Απόδοση (Σύμφωνα με ΕΝ14825) | Ψύξη | Φορτίο Σχεδιασμού (kW) | 2.8 | 3.6 | 5.2 | 7.0
|  |  |  | Eνεργειακή Κλάση | A++ | A++ | A++ | A++
|  |  |  | SEER | 6.2 | 6.1 | 7.2 | 6.1
|  |  |  | Ετήσια Κατανάλωση Ρεύματος (kWh/έτos) | 158 | 206 | 253 | 402
|  |  | Θέρμανση (Μέση Ζώνη) | Φορτίο Σχεδιασμού (kW) | 2.6 | 2.7 | 4.1 | 4.8
|  |  |  | Eνεργειακή Κλάση | A+ | A+ | A+ | A+
|  |  |  | SCOP | 4.0 | 4.0 | 4.0 | 4.0
|  |  |  | Ετήσια Κατανάλωση Ρεύματος (kWh/έτos) | 910 | 945 | 1436 | 1682
|  |  | Θέρμανση (Θερμή Ζώνη) | Φορτίο Σχεδιασμού (kW) | 2.4 | 2.6 | 4.4 | 5.6
|  |  |  | Eνεργειακή Κλάση | A+++ | A+++ | A+++ | A+++
|  |  |  | SCOP | 5.1 | 5.1 | 5.1 | 5.1
|  |  |  | Ετήσια Κατανάλωση Ρεύματος (kWh/έτos) | 659 | 714 | 1232 | 1537
|  | Τάση/Συχνότητα/Φάση (V/Hz/Ph) |  |  | 220-240/50/1 | 220-240/50/1 | 220-240/50/1 | 220-240/50/1
|  | Ρεύμα Λειτουργίας (Α) |  | Ψύξη | 3.2 (0.4-5.4) | 5.3 (0.5-6.9) | 6.7 (0.6-10.0) | 11.5 (1.8-13.8)
|  |  |  | Θέρμανση | 3.2 (0.5-5.2) | 4.7 (0.4-6.9) | 6.8 (0.9-10.2) | 11.0 (1.3-12.2)
|  | Κατανάλωση (W) |  | Ψύξη | 732 (100-1.240) | 1.213 (130-1.580) | 1.550 (140-2.300) | 2.600 (420-3.150)
|  |  |  | Θέρμανση | 733 (120-1.200) | 1.088 (100-1.680) | 1.570 (220-2.350) | 2.400 (300-2.750)
|  | Παροχή Αέρα (Υψηλή/Μέση/Χαμηλή) (m3/h) |  |  | 466/360/325 | 540/430/314 | 840/680/540 | 980/817/662
|  | Στάθμη Θορύβου [dB(A)] |  | Εσωτερική Μονάδα (Αθόρυβη/Χαμηλή/Μέση/Υψηλή) | 21/25/32/38.5 | 21/25/34.5/40.5 | 20/26/36/42.5 | 30/36/40.5/45
|  |  |  | Εξωτερική Μονάδα | 55.5 | 56 | 56 | 59
|  | Ηχητική Ισχύς [dB(A)] |  | Εσωτερική Μονάδα | 55 | 55 | 56 | 60
|  |  |  | Εξωτερική Μονάδα | 63 | 63 | 64 | 67
|  | Τύπος Συμπιεστή |  |  | ROTARY | ROTARY | ROTARY | Twin - ROTARY
|  | Γραμμή Υγρού ¦ Γραμμή Αερίου |  |  | 1/4" ¦ 3/8" | 1/4" ¦ 3/8" | 1/4" ¦ 1/2" | 3/8" ¦ 5/8"
|  | Aσφάλειες Τήξηs (A) |  |  | 10 | 10 | 16 | 16
|  | Καλώδια Εντολών (Noxmm²) |  |  | 5x1.5 | 5x1.5 | 5x1.5 | 5x1.5
|  | Διαστάσεις (MxBxY) (mm) |  | Εσωτερική Μονάδα | 805x194x285 | 805x194x285 | 957x213x302 | 1040x220x327
|  |  |  | Εξωτερική Μονάδα | 720x270x495 | 720x270x495 | 805x330x554 | 890x342x673
|  | Καθαρό Βάρος (kg) |  | Εσωτερική/Εξωτερική | 7.6/23.2 | 7.6/23.2 | 10.0/32.7 | 12.3/42.9
|  | Ψυκτικό Υγρό/Ποσότητα (kg) |  |  | R32/0.55 | R32/0.55 | R32/1.08 | R32/1.42
|  | Εύρος Λειτουργίας Εξωτ. Θερμοκρασίας (ºC) |  | Ψύξη | −15~50 | −15~50 | −15~50 | −15~50
|  |  |  | Θέρμανση | −20~30 | −20~30 | −20~30 | −20~30
FEATURES | MAIN USP
2nd USP
3rd USP
4th USP
5th USP
/