## INV_NEMESIS_PRO_EN
EN |  |  |  |  | N2VI32-09WiFi/ N2VO32-09 | N2VI32-12WiFi/ N2VO32-12 | N2VI32-18WiFi/ N2VO32-18 | N2VI32-24WiFi/ N2VO32-24
SPECIFICATIONS |  | Cooling Capacity (Btu/h) |  |  | 9.212 (3.071-12.966) | 12.000 (3.400-13.000) | 18.084 (4.299-22.519) | 24.000 (3.700-30.900)
|  | Cooling Capacity (kWatt) |  |  | 2.69 (0.90-3.80) | 3.51 (0.99-3.81) | 5.30 (1.25-6.60) | 7.03 (1.08-9.05)
|  | Heating Capacity (Btu/h) |  |  | 10.000 (2.388-15.013) | 13.000 (4.100-15.010) | 19.005 (3.821-23.202) | 24.500 (5.800-36.400)
|  | Heating Capacity (kWatt) |  |  | 2.93 (0.69-4.40) | 3.81 (1.20-4.40) | 5.57 (1.11-6.80) | 7.18 (1.69-10.67)
|  | Seasonal Efficiency (In accordance to EN14825) | Cooling | Pdesign (kW) | 2.7 | 3.5 | 5.3 | 7.0
|  |  |  | Energy Class | Α+++ | Α+++ | Α++ | Α++
|  |  |  | SEER | 8.5 | 8.5 | 7.6 | 7.0
|  |  |  | Annual Power Consumption (kWh/year) | 111 | 144 | 244 | 350
|  |  | Heating (Middle Ζone) | Pdesign (kW) | 2.8 | 3.2 | 4.5 | 6.4
|  |  |  | Energy Class | Α++ | Α+ | Α+ | Α+
|  |  |  | SCOP | 4.6 | 4.4 | 4.1 | 4.0
|  |  |  | Annual Power Consumption (kWh/year) | 852 | 1018 | 1537 | 2240
|  |  | Heating (Warm Zone) | Pdesign (kW) | 3.2 | 3.2 | 4.6 | 7.1
|  |  |  | Energy Class | Α+++ | Α+++ | Α+++ | Α+++
|  |  |  | SCOP | 5.4 | 5.1 | 5.2 | 5.2
|  |  |  | Annual Power Consumption (kWh/year) | 830 | 878 | 1238 | 1912
|  | Voltage / Frequency / Phase (V/Hz/Ph) |  |  | 220-240/50/1 | 220-240/50/1 | 220-240/50/1 | 220-240/50/1
|  | Current Input (A) |  | Cooling | 2.6 (0.7-6.4) | 4.0 (0.8-7.0) | 6.9 (0.9-10.9) | 9.15 (1.8-16.4)
|  |  |  | Heating | 2.9 (1.2-7.5) | 4.5 (1.3-7.7) | 6.3 (1.5-11.5) | 8.44 (2.0-16.9)
|  | Power Input (W) |  | Cooling | 585 (100-1.400) | 950 (100-1.400) | 1.550 (380-2.450) | 2.000 (400-3.700)
|  |  |  | Heating | 650 (170-1.650) | 975 (200-1.650) | 1.428 (350-2.600) | 1.845 (450-3.800)
|  | Air Flow Volume (High/Medium/Low/Minimum) (m3/h) |  |  | 660/540/450/390 | 680/540/450/390 | 850/750/610/520 | 1.250/1.000/900/750
|  | Noise Level [dB(A)] |  | Indoor unit (Silence/Low/Medium/High) | 24/33/37/41 | 25/34/37/43 | 34/39/43/49 | 36/40/44/49
|  |  |  | Outdoor unit | 52 | 53 | 57 | 60
|  | Sound Power Level [dB(A)] |  | Indoor unit | 56 | 58 | 58 | 65
|  |  |  | Outdoor unit | 60 | 62 | 65 | 70
|  | Dehumidifying Volume |  | L/h | 0.8 | 1.4 | 1.8 | 2.4
|  |  |  | L/day | 19.2 | 33.6 | 43.2 | 57.6
|  | Compressor Type |  |  | ROTARY | ROTARY | ROTARY | ROTARY
|  | Liquid line ¦ Gas line |  |  | 1/4” ¦ 3/8" | 1/4" ¦ 3/8" | 1/4” ¦ 1/2" | 1/4" ¦ 5/8"
|  | Power Supply Wire Outdoor / Fuses (Noxmm2)/(A) |  |  | 3x1.5/10 | 3x1.5/10 | 3x2.5/16 | 3x2.5/16
|  | Signal Wires (Noxmm2) |  |  | 4x1.5 | 4x1.5 | 4x1.5 | 4x1.5
|  | Dimensions (WxDxH) (mm) |  | Indoor unit | 865x210x290 | 865x210x290 | 996x225x301 | 1.101x249x327
|  |  |  | Outdoor unit | 848x320x596 | 848x320x596 | 955x396x700 | 955x396x700
|  | Net Weight (kg) |  | Indoor / Outdoor | 10.5/33.5 | 11.0/33.5 | 13.5/45.0 | 16.5/53.0
|  | Refrigerant/Charge (Kg) |  |  | R32/700 | R32/750 | R32/1.000 | R32/1.700
|  | Outdoor Operation Temperature Range (ºC) |  | Cooling | -15~43 | -15~43 | -15~43 | -15~43
|  |  |  | Heating | -22~24 | -22~24 | -22~24 | -22~24
FEATURES | MAIN USP | Performance Range
| 2nd USP | Ionizer
| 3rd USP | Blow Xfan
| 4th USP | Electrostatic & Photocatalyst Filter
| 5th USP | Wi-Fi Standard
| other features | A+++ Energy Class
ECO Mode
Ultra Silence Mode
Follow Me
Excellent Heating Performance at -22°C
Low Ambient Cooling
4 Way Air Flow
Turbo Mode
Sleep Mode
Hot Start
24-hour Timer
Auto Swing Louver
All DC Inverter
High Density Air Dust Filter
Auto Error Diagnosis
Emergency Using Mode
Refrigerant Leakage Detect
Auto Restart
Two-way Draining
All DC Inverter
R32 ECO Refrigerant