## INV_OMNIA_ECO_GR
GR |  |  |  |  | MODEL NAMES
[5 empty] | O3MVI32-09WiFiRF/O3MVO32-09F | O3MVI32-12WiFiRF/O3MVO32-12F | O3MVI32-18WiFiR/ O3MVO32-18B | O3MVI32-24WiFiRB/O3MVO32-24B
SPECIFICATIONS |  | Ψυκτική Απόδοση (Btu/h) |  |  | 9.000 (3.100-11.600) | 12.000 (3.800-13.400) | 18.000 (6.200-21.000) | 24.000 (7.100-27.000)
|  | Ψυκτική Απόδοση (kWatt) |  |  | 2.64 (0.91-3.40) | 3.52 (1.11-3.93) | 5.28 (1.82-6.15) | 7.03 (2.08-7.91)
|  | Θερμική Απόδοση (Btu/h) |  |  | 10.000 (2.800-11.500) | 13.000 (3.700-14.200) | 19.000 (4.400-23.000) | 25.000 (5.500-27.000)
|  | Θερμική Απόδοση (kWatt) |  |  | 2.93 (0.82-3.37) | 3.81 (1.08-4.22) | 5.57 (1.29-6.74) | 7.33 (1.61-7.91)
|  | Εποχιακή Απόδοση (Σύμφωνα με ΕΝ14825) | Ψύξη | Φορτίο Σχεδιασμού (kW) | 2.6 | 3.5 | 5.2 | 7.0
|  |  |  | Eνεργειακή Κλάση | A++ | A++ | A++ | A++
|  |  |  | SEER | 7.0 | 6.5 | 7.2 | 6.1
|  |  |  | Ετήσια Κατανάλωση Ρεύματος (kWh/έτos) | 130 | 188 | 253 | 402
|  |  | Θέρμανση (Μέση Ζώνη) | Φορτίο Σχεδιασμού (kW) | 2.3 | 2.8 | 4.1 | 4.8
|  |  |  | Eνεργειακή Κλάση | A+ | A+ | A+ | A+
|  |  |  | SCOP | 4.1 | 4.1 | 4.0 | 4.0
|  |  |  | Ετήσια Κατανάλωση Ρεύματος (kWh/έτos) | 788 | 958 | 1436 | 1682
|  |  | Θέρμανση (Θερμή Ζώνη) | Φορτίο Σχεδιασμού (kW) | 2.4 | 3.0 | 4.4 | 5.6
|  |  |  | Eνεργειακή Κλάση | Α+++ | Α+++ | Α+++ | Α+++
|  |  |  | SCOP | 5.2 | 5.2 | 5.1 | 5.1
|  |  |  | Ετήσια Κατανάλωση Ρεύματος (kWh/έτos) | 666 | 823 | 1232 | 1537
|  | Τάση/ Συχνότητα/Φάση (V/Hz/Ph) |  |  | 220-240/50/1 | 220-240/50/1 | 220-240/50/1 | 220-240/50/1
|  | Ρεύμα Λειτουργίας (Α) |  | Ψύξη | 3.48 (0.4-5.4) | 5.80 (0.8-7.3) | 6.70 (0.6-10.0) | 11.50 (1.8-13.8)
|  |  |  | Θέρμανση | 4.05 (0.5-5.5) | 5.30 (1.4-6.4) | 6.80 (0.9-10.2) | 11.00 (1.3-12.2)
|  | Κατανάλωση (W) |  | Ψύξη | 800 (100-1.240) | 1.320 (83-1.600) | 1.550 (140-2.300) | 2.600 (420-3.150)
|  |  |  | Θέρμανση | 930 (120-1.200) | 1.190 (167-1.400) | 1.570 (220-2.350) | 2.400 (300-2.750)
|  | Παροχή Αέρα (Υψηλή/Μέση/Χαμηλή) (m3/h) |  |  | 435/333/259 | 530/430/310 | 840/680/540 | 980/817/662
|  | Στάθμη Θορύβου [dB(A)] |  | Εσωτερική Μονάδα (Αθόρυβη/Χαμηλή/Μέση/Υψηλή) | 21.5/25/32/37 | 21.5/25/35.5/39.5 | 20/26/36/42.5 | 29.5/36/40.5/45
|  |  |  | Εξωτερική Μονάδα | 55 | 55 | 56 | 59
|  | Ηχητική Ισχύς [dB(A)] |  | Εσωτερική Μονάδα | 55 | 54 | 56 | 60
|  |  |  | Εξωτερική Μονάδα | 63 | 64 | 64 | 67
|  | Ικανότητα Αφύγρανσης |  | L/h | 1.2 | 1.6 | 2.0 | 2.8
|  |  |  | L/day | 28.8 | 38.4 | 48.0 | 67.2
|  | Τύπος Συμπιεστή |  |  | ROTARY | ROTARY | ROTARY | Twin - ROTARY
|  | Γραμμή Υγρού ¦ Γραμμή Αερίου |  |  | 1/4" ¦ 3/8" | 1/4" ¦ 3/8" | 1/4" ¦ 1/2" | 3/8" ¦ 5/8"
|  | Aσφάλειες Τήξηs (A) |  |  | 10 | 10 | 16 | 16
|  | Καλώδια Εντολών (Noxmm²) |  |  | 5x1.5 | 5x1.5 | 5x1.5 | 5x2.5
|  | Διαστάσεις (MxBxY) (mm) |  | Εσωτερική Μονάδα | 715x194x285 | 805x194x285 | 957x213x302 | 1.040x220x327
|  |  |  | Εξωτερική Μονάδα | 720x270x495 | 720x270x495 | 805x330x554 | 890x342x673
|  | Καθαρό Βάρος (kg) |  | Εσωτερική/Εξωτερική | 6.7/21.0 | 7.3/21.0 | 10.0/32.7 | 12.3/42.9
|  | Ψυκτικό Υγρό/Ποσότητα (g) |  |  | R32/470 | R32/520 | R32/1.080 | R32/1.420
|  | Εύρος Λειτουργίας Εξωτ. Θερμοκρασίας (ºC) |  | Ψύξη | -15~50 | -15~50 | -15~50 | -15~50
|  |  |  | Θέρμανση | -20~30 | -20~30 | -20~30 | -20~30
FEATURES | MAIN USP | Ιονιστής
| 2nd USP | Ενεργειακή Κλάση Α+++
| 3rd USP | Wi-Fi Ready
| 4th USP | Hotel Menu
| 5th USP | Χρυσή Προστασία
| other features | Φίλτρο Τριπλής Δράσης
Φίλτρο Αποστείρωσης HEPA
Λειτουργία Αυτοκαθαρισμού
Θέρμανση 8°C
Απόλυτα Αθόρυβη Λειτουργία
Λειτουργία Follow Me
Φίλτρο Σκόνης Αέρα Υψηλής Πυκνότητας
Λειτουργία Ψύξης σε Χαμηλές Θερμοκρασίες
Έξυπνη Αποπάγωση
Λειτουργία Ύπνου
Δυνατότητα Αντιστάθμισης Θερμοκρασίας
Λειτουργία Έξυπνης Προθέρμανσης
Εξωτερικός Ανεμιστήρας 5 Ταχυτήτων
Λειτουργία Turbo
All DC Inverter
Αυτόματη Κίνηση Περσίδων
Αποθήκευση Θέσης Περσίδας
Δύο Έξοδοι Σύνδεσης Αποστράγγισης
Αυτόματη Επανεκκίνηση
Χρονοδιακόπτης 24 ωρών
Χρήση Έκτακτης Ανάγκης
Ανίχνευση Διαρροής Ψυκτικού Μέσου
Αυτοδιάγνωση Βλαβών
1W Αναμονή
Κλείδωμα
Hidden Led Display
R32 Ψυκτικό Μέσο

## INV_OMNIA_ECO_EN
EN |  |  |  |  | MODEL NAMES
[5 empty] | O3MVI32-09WiFiRF/O3MVO32-09F | O3MVI32-12WiFiRF/O3MVO32-12F | O3MVI32-18WiFiR/ O3MVO32-18B | O3MVI32-24WiFiRB/O3MVO32-24B
SPECIFICATIONS |  | Cooling Capacity (Btu/h) |  |  | 9.000 (3.100-11.600) | 12.000 (3.800-13.400) | 18.000 (6.200-21.000) | 24.000 (7.100-27.000)
|  | Cooling Capacity (kWatt) |  |  | 2.64 (0.91-3.40) | 3.52 (1.11-3.93) | 5.28 (1.82-6.15) | 7.03 (2.08-7.91)
|  | Heating Capacity (Btu/h) |  |  | 10.000 (2.800-11.500) | 13.000 (3.700-14.200) | 19.000 (4.400-23.000) | 25.000 (5.500-27.000)
|  | Heating Capacity (kWatt) |  |  | 2.93 (0.82-3.37) | 3.81 (1.08-4.22) | 5.57 (1.29-6.74) | 7.33 (1.61-7.91)
|  | Seasonal Efficiency (In accordance to EN14825) | Cooling | Pdesign (kW) | 2.6 | 3.5 | 5.2 | 7.0
|  |  |  | Energy Class | A++ | A++ | A++ | A++
|  |  |  | SEER | 7.0 | 6.5 | 7.2 | 6.1
|  |  |  | Annual Power Consumption (kWh/year) | 130 | 188 | 253 | 402
|  |  | Heating (Middle Zone) | Pdesign (kW) | 2.3 | 2.8 | 4.1 | 4.8
|  |  |  | Energy Class | A+ | A+ | A+ | A+
|  |  |  | SCOP | 4.1 | 4.1 | 4.0 | 4.0
|  |  |  | Annual Power Consumption (kWh/year) | 788 | 958 | 1436 | 1682
|  |  | Heating (Warm Zone) | Pdesign (kW) | 2.4 | 3.0 | 4.4 | 5.6
|  |  |  | Energy Class | Α+++ | Α+++ | Α+++ | Α+++
|  |  |  | SCOP | 5.2 | 5.2 | 5.1 | 5.1
|  |  |  | Annual Power Consumption (kWh/year) | 666 | 823 | 1232 | 1537
|  | Voltage/Frequency/Phase (V/Hz/Ph) |  |  | 220-240/50/1 | 220-240/50/1 | 220-240/50/1 | 220-240/50/1
|  | Current Input (A) |  | Cooling | 3.48 (0.4-5.4) | 5.80 (0.8-7.3) | 6.70 (0.6-10.0) | 11.50 (1.8-13.8)
|  |  |  | Heating | 4.05 (0.5-5.5) | 5.30 (1.4-6.4) | 6.80 (0.9-10.2) | 11.00 (1.3-12.2)
|  | Power Input (W) |  | Cooling | 800 (100-1.240) | 1.320 (83-1.600) | 1.550 (140-2.300) | 2.600 (420-3.150)
|  |  |  | Heating | 930 (120-1.200) | 1.190 (167-1.400) | 1.570 (220-2.350) | 2.400 (300-2.750)
|  | Air Flow Volume (High/Medium/Low) (m3/h) |  |  | 435/333/259 | 530/430/310 | 840/680/540 | 980/817/662
|  | Noise Level [dB(A)] |  | Indoor unit (Silent/Low/Medium/High) | 21.5/25/32/37 | 21.5/25/35.5/39.5 | 20/26/36/42.5 | 29.5/36/40.5/45
|  |  |  | Outdoor unit | 55 | 55 | 56 | 59
|  | Sound Power Level [dB(A)] |  | Indoor unit | 55 | 54 | 56 | 60
|  |  |  | Outdoor unit | 63 | 64 | 64 | 67
|  | Dehumidifying Volume |  | L/h | 1.2 | 1.6 | 2.0 | 2.8
|  |  |  | L/day | 28.8 | 38.4 | 48.0 | 67.2
|  | Compressor Type |  |  | ROTARY | ROTARY | ROTARY | Twin - ROTARY
|  | Liquid line ¦ Gas line |  |  | 1/4" ¦ 3/8" | 1/4" ¦ 3/8" | 1/4" ¦ 1/2" | 3/8" ¦ 5/8"
|  | Fuses (A) |  |  | 10 | 10 | 16 | 16
|  | Signal Wires (Noxmm²) |  |  | 5x1.5 | 5x1.5 | 5x1.5 | 5x2.5
|  | Dimensions (WxDxH) (mm) |  | Indoor unit | 715x194x285 | 805x194x285 | 957x213x302 | 1.040x220x327
|  |  |  | Outdoor unit | 720x270x495 | 720x270x495 | 805x330x554 | 890x342x673
|  | Net Weight (kg) |  | Indoor/Outdoor | 6.7/21.0 | 7.3/21.0 | 10.0/32.7 | 12.3/42.9
|  | Refrigerant/Charge (g) |  |  | R32/470 | R32/520 | R32/1.080 | R32/1.420
|  | Outdoor Operation Temperature Range (ºC) |  | Cooling | -15~50 | -15~50 | -15~50 | -15~50
|  |  |  | Heating | -20~30 | -20~30 | -20~30 | -20~30
FEATURES | MAIN USP | Ionizer
| 2nd USP | Energy Class Α+++
| 3rd USP | Wi-Fi Ready
| 4th USP | Hotel Menu | [6 empty] | Golden Fin
| 5th USP | Follow Me
| other features | Triple Action Filter
HEPA Filter
Self clean
8°C Heating
Silent Mode
Follow Me
Auto Swing Louver
High Density Air Filter
Low Ambient Heating in -20°C
Sleep Mode
Temperature Sensor Offset
Hot Start
5 Grades Outdoor Fan Speeds
Turbo Mode
All DC Inverter
Αποθήκευση Θέσης Περσίδας
Louver Angle Memory
Auto Restart
24 Hours Timer
Emergency Using Mode
Refrigerant Leakage Detect
Auto Error Diagnosis
R32 ECO Refrigerant
All DC Inverter