## Omnia
EN |  |  |  | MODEL NAMES
|  |  |  | O4CMI-09(CP)/O4CMO-09(CP) | O4CMI-12(CP)/O4CMO-12(CP) | O4CMI-18(CP)/O4CMO-18(CP) | O4CMI-24(CP)/O4CMO-24(CP)
SPECIFICATIONS |  | Cooling Capacity (Btu/h) |  | 9000 | 12000 | 18000 | 22500
|  | Cooling Capacity (kWatt) |  | 2.6 | 3.5 | 5.3 | 6.6
|  | EER (W/W) |  | 3.1 | 3.2 | 3.2 | 3.2
|  | Voltage/Frequency/Phase (V/Hz/Ph) |  | 220-240/50/1 | 220-240/50/1 | 220-240/50/1 | 220-240/50/1
|  | Current Input (A) | Cooling | 3.8 | 4.8 | 7.2 | 9
|  | Power Input (W) | Cooling | 851 | 1096 | 1643 | 2054
|  | Air Flow Volume (High/Medium/Low) (m3/h) |  | 480/380/270 | 566/440/349 | 760/630/520 | 1020/815/680
|  | Noise Level [dB(A)] | Indoor unit (Low/Medium/High) | 28/35/41 | 29.5/32.5/37.5 | 31.5/37/42.5 | 38/42.5/47.5
|  |  | Outdoor unit | 52.5 | 51.5 | 55.5 | 57.5
|  | Compressor Type |  | ROTARY | ROTARY | ROTARY | ROTARY
|  | Liquid line ¦ Gas line |  | 1/4" ¦ 3/8" | 1/4" ¦ 1/2" | 1/4" ¦ 1/2" | 3/8" ¦ 5/8"
|  | Dimensions | Indoor unit | 715x194x285 | 805x194x285 | 957x213x302 | 1040x220x327
|  | (WxDxH) (mm) | Outdoor unit | 720x270x495 | 720x270x495 | 765x303x555 | 805x330x554
|  | Net Weight (kg) | Indoor/Outdoor | 7.4/23.2 | 8.1/24.9 | 10.6/31.6 | 13.6/40.5
|  | Refrigerant/Charge (g) |  | R410A/420 | R410A/490 | R410A/650 | R410A/1100
|  | Outdoor Operation | Cooling | 18～43 | 18～43 | 18～43 | 18～43
FEATURES | MAIN USP | Energy Class A
| 2nd USP | Auto Swing Louver
| 3rd USP | Sleep Mode
| 4th USP | Turbo Mode
| 5th USP | 24-Hours Timer
Connecting Pipes and Cables
Auto Restart
Louver Position Memory
Auto Error Diagnosis
Refrigerant Leakage Detect