## Omnia
EN |  |  |  | MODEL NAMES
|  |  |  | O1MI-09F/O1MO-09F | O1MI-12F/O1MO-12F | O1MI-18C/O1MO-18C | O1MI-24C/O1MO-24C
SPECIFICATIONS |  | Cooling Capacity (Btu/h) |  | 9000 | 11500 | 17000 | 24000
|  | Cooling Capacity (kWatt) |  | 2.6 | 3.4 | 5.0 | 7.0
|  | Heating Capacity (Btu/h) |  | 9000 | 11500 | 18000 | 27000
|  | Heating Capacity (kWatt) |  | 2.6 | 3.4 | 5.3 | 7.9
|  | EER (W/W) |  | 2.61 | 2.61 | 3.19 | 3.02
|  | COP (W/W) |  | 2.81 | 2.81 | 3.6 | 3.41
|  | Voltage/Frequency/Phase (V/Hz/Ph) |  | 220-240/50/1 | 220-240/50/1 | 220-240/50/1 | 220-240/50/1
|  | Current Input (A) | Cooling | 4.5 | 5.8 | 6.8 | 10.0
|  |  | Heating | 4.2 | 5.4 | 6.4 | 10.0
|  | Power Input (W) | Cooling | 1010 | 1291 | 1560 | 2330
|  |  | Heating | 940 | 1199 | 1465 | 2300
|  | Air Flow Volume (High/Medium/Low) (m3/h) |  | 499/370/293 | 570/450/360 | 776/645/574 | 997/792/638
|  | Noise Level [dB(A)] | Indoor unit | 27.5/34/41 | 29/35.541 | 32/34.5/39.5 | 33/44.5/47.5
(Low/Medium/High)
|  |  | Outdoor unit | 55.5 | 56.5 | 58 | 59.5
|  | Compressor Type |  | ROTARY | ROTARY | ROTARY | ROTARY
|  | Liquid line ¦ Gas line |  | 1/4" ¦ 3/8" | 1/4" ¦ 1/2" | 1/4" ¦ 1/2" | 3/8" ¦ 5/8"
|  | Dimensions | Indoor unit | 715x194x285 | 805x194x285 | 957x213x302 | 1040x220x327
|  | (WxDxH) (mm) | Outdoor unit | 720x270x495 | 720x270x495 | 765x303x555 | 890x342x673
|  | Net Weight (kg) | Indoor/Outdoor | 7.6/25.1 | 8.5/25.3 | 10.9/31.8 | 13.2/53
|  | Refrigerant/Charge (g) |  | R410A/570 | R410A/740 | R410A/1180 | R410A/1650
|  | Outdoor Operation | Cooling | 18～43 | 18～43 | 18～43 | 18～43
|  | Temperature Range (ºC) | Heating | -7～24 | -7～24 | -7～24 | -7～24
FEATURES | MAIN USP | Energy Class A
| 2nd USP | Anti-Cold Air Function
| 3rd USP | Auto Swing Louver
| 4th USP | Sleep Mode
| 5th USP | Automatic Operation
| other features | Turbo Mode
Auto Restart
24-Hours Timer
Louver Position Memory
Auto Error Diagnosis
Refrigerant Leakage Detect