## INV_PREMIUM_PR1_EN
EN |  |  |  |  | MODEL NAMES
[5 empty] | PR1VI32-09WFC/ PR1VO32-09B | PR1VI32-12WFCB/ PR1VO32-12B | PR1VI32-18WFC/ PR1VO32-18 | PR1VI32-24WFC/ PR1VO32-24
SPECIFICATIONS |  | Cooling Capacity (Btu/h) |  |  | 9.000 (3.100-11.600) | 12.000 (3.800-14.200) | 18.000 (6.200-20.900) | 24.000 (7.100-27.100)
|  | Cooling Capacity (kWatt) |  |  | 2.64 (0.91-3.40) | 3.52 (1.11-4.16) | 5.28 (1.82-6.13) | 7.03 (2.08-7.95)
|  | Heating Capacity (Btu/h) |  |  | 10.000 (2.800-11.500) | 13.000 (3.700-14.400) | 19.000 (4.700-23.000) | 25.000 (5.500-30.000)
|  | Heating Capacity (kWatt) |  |  | 2.93 (0.82-3.37) | 3.81 (1.08-4.22) | 5.57 (1.38-6.74) | 7.33 (1.61-8.79)
|  | Seasonal Efficiency (In accordance to EN14825) | Cooling | Pdesign (kW) | 2.8 | 3.6 | 5.2 | 7.0
|  |  |  | Energy Class | A++ | A++ | A++ | A++
|  |  |  | SEER | 6.3 | 6.1 | 7.1 | 6.1
|  |  |  | Annual Power Consumption (kWh/year) | 156 | 211 | 256 | 412
|  |  | Heating (Middle Zone) | Pdesign (kW) | 2.6 | 2.7 | 4.1 | 4.8
|  |  |  | Energy Class | A+ | A+ | A+ | A+
|  |  |  | SCOP | 4.0 | 4.0 | 4.0 | 4.0
|  |  |  | Annual Power Consumption (kWh/year) | 910 | 945 | 1435 | 1697
|  |  | Heating (Warm Zone) | Pdesign (kW) | 2.6 | 2.5 | 4.2 | 6.4
|  |  |  | Energy Class | Α+++ | Α+++ | Α+++ | Α+++
|  |  |  | SCOP | 5.1 | 5.1 | 5.1 | 5.1
|  |  |  | Annual Power Consumption (kWh/year) | 714 | 686 | 1153 | 1757
|  | Voltage/Frequency/Phase (V/Hz/Ph) |  |  | 220-240/50/1 | 220-240/50/1 | 220-240/50/1 | 220-240/50/1
|  | Current Input (A) |  | Cooling | 3.18 (0.4-5.4) | 5.24 (0.5-6.9) | 6.90 (0.6-10.3) | 10.20 (0.7-13.3)
|  |  |  | Heating | 3.18 (0.5-5.2) | 4.73 (0.4-6.9) | 6.40 (0.9-10.5) | 10.20 (1.1-13.3)
|  | Power Input (W) |  | Cooling | 730 (100-1.240) | 1.210 (130-1.580) | 1.539 (140-2.360) | 2.345 (160-2.960)
|  |  |  | Heating | 730 (120-1.200) | 1.090 (100-1.680) | 1.480 (200-2.410) | 2.035 (260-3.140)
|  | Air Flow Volume (High/Medium/Low) (m3/h) |  |  | 466/360/325 | 540/430/314 | 840/680/540 | 980/800/640
|  | Noise Level [dB(A)] |  | Indoor unit (Silent/Low/Medium/High) | 21/25/32/38.5 | 22/25/34.5/40.5 | 25/30/37/44 | 28/34.5/42/44.5
|  |  |  | Outdoor unit | 55.5 | 56 | 56 | 59.9
|  | Sound Power Level [dB(A)] |  | Indoor unit | 54 | 55 | 55 | 59
|  |  |  | Outdoor unit | 62 | 63 | 61 | 67
|  | Dehumidifying Volume |  | L/h | 1.2 | 1.6 | 2.0 | 2.8
|  |  |  | L/day | 28.8 | 38.4 | 48.0 | 67.2
|  | Compressor Type |  |  | ROTARY | ROTARY | ROTARY | ROTARY
|  | Liquid line ¦ Gas line |  |  | 1/4" ¦ 3/8" | 1/4" ¦ 3/8" | 1/4" ¦ 1/2" | 3/8" ¦ 5/8"
|  | Power Supply Wire Outdoor / Fuses (Noxmm²)/(A) |  |  | 3x1.5/10 | 3x1.5/10 | 3x2.5/16 | 3x2.5/16
|  | Signal Wires (Noxmm²) |  |  | 5x1.5 | 5x1.5 | 5x1.5 | 5x1.5
|  | Dimensions (WxDxH) (mm) |  | Indoor unit | 805x194x285 | 805x194x285 | 957x213x302 | 1.040x220x327
|  |  |  | Outdoor unit | 720x270x495 | 720x270x495 | 800x333x554 | 845x363x702
|  | Net Weight (kg) |  | Indoor/Outdoor | 7.6/23.2 | 7.6/23.2 | 9.5/37.8 | 11.9/48.4
|  | Refrigerant/Charge (g) |  |  | R32/550 | R32/550 | R32/1.000 | R32/1.600
|  | Outdoor Operation Temperature Range (ºC) |  | Cooling | -15~50 | -15~50 | -15~50 | -15~50
|  |  |  | Heating | -15~30 | -15~30 | -15~30 | -15~30
FEATURES | MAIN USP | Hotel Menu
| 2nd USP | A+++ Energy Class
| 3rd USP | Wi-Fi Standard
| 4th USP | Ionizer
| 5th USP | Golden Fin
| other features | Triple Action Filter
Sterilization HEPA Filter
Self Clean
8°C Heating
Ultra Silence Mode
Follow Me
High Density Air Dust Filter
Low Ambient Cooling
Intelligent Defrosting
Sleep Mode
Temperature Sensor Offset
Hot Start
12 Grades Indoor Fan Speeds
5 Grades Outdoor Fan Speeds
Turbo Mode
All DC Inverter
Auto Swing Louver
Louver Angle Memory
Two-way Draining
Auto Restart
24-hour Timer
Emergency Using Mode
Refrigerant Leakage Detect
Auto Error Diagnosis
1W StandBy
Lock
Hidden Led Display
R32 ECO Refrigerant