## INV_PROFESSIONAL_EN
EN |  |  |  |  | MODEL NAMES
[5 empty] | PFVI32-09WF / PFVO32-09 | PFVI32-12WF / PFVO32-12 | PFVI32-18WF / PFVO32-18 | PFVI32-24WF / PFVO32-24
SPECIFICATIONS |  | Cooling Capacity (Btu/h) |  |  | 9.200 (1.706-10.578) | 12.200 (2.730-12.284) | 18.400 (4.095-19.108) | 24.500 (4.777-25.591)
|  | Cooling Capacity (kWatt) |  |  | 2.7 (0.5-3.1) | 3.6 (0.8-3.6) | 5.4 (1.2-5.6) | 7.2 (1.4-7.5)
|  | Heating Capacity (Btu/h) |  |  | 10.200 (1.706-11.260) | 12.600 (3.412-12.966) | 19.700 (4.095-20.473) | 24.500 (3.071-24.908)
|  | Heating Capacity (kWatt) |  |  | 3.0 (0.5-3.3) | 3.7 (1.0-3.8) | 5.8 (1.2-6.0) | 7.2 (0.9-7.3)
|  | Seasonal Efficiency (In accordance to EN14825) | Cooling | Pdesign (kW) | 2.6 | 3.2 | 5.3 | 6.7
|  |  |  | Energy Class | A++ | A++ | A++ | A++
|  |  |  | SEER | 6.16 | 6.12 | 6.57 | 6.89
|  |  |  | Annual Power Consumption (kWh/year) | 148 | 184 | 283 | 341
|  |  | Heating (Middle Zone) | Pdesign (kW) | 2.5 | 2.7 | 4.4 | 5.7
|  |  |  | Energy Class | A+ | A+ | A+ | A+
|  |  |  | SCOP | 4.17 | 4.14 | 4.02 | 4.11
|  |  |  | Annual Power Consumption (kWh/year) | 839 | 913 | 1535 | 1940
|  |  | Heating (Warm Zone) | Pdesign (kW) | 2.6 | 3.4 | 5.5 | 7.0
|  |  |  | Energy Class | A+++ | A+++ | A+++ | A+++
|  |  |  | SCOP | 5.31 | 5.21 | 5.4 | 5.25
|  |  |  | Annual Power Consumption (kWh/year) | 686 | 963 | 1426 | 1867
|  | Voltage/Frequency/Phase (V/Hz/Ph) |  |  | 220-240/50/1 | 220-240/50/1 | 220-240/50/1 | 220-240/50/1
|  | Current Input (A) |  | Cooling | 3.55 | 4.82 | 7.32 | 9.75
|  |  |  | Heating | 3.33 | 4.30 | 6.61 | 8.67
|  | Power Input (W) |  | Cooling | 800 (100-1.300) | 1.090 (100-1.600) | 1.650 (90-2.000) | 2.200 (130-3.000)
|  |  |  | Heating | 750 (100-1.400) | 970 (300-1.600) | 1.490 (200-2.200) | 1.960 (200-2.700)
|  | Air Flow Volume (Turbo/High/Medium/Low) (m3/h) |  |  | 560/497/482/358 | 560/497/482/358 | 850/750/657/564 | 1.150/1.010/902/795
|  | Noise Level [dB(A)] |  | Indoor unit (Silent/Low/Medium/High) | 25/31/37/44 | 26/33/39/44 | 30/36/41/47 | 31/37/43/48
|  |  |  | Outdoor unit | 51 | 52 | 56 | 58
|  | Sound Power Level [dB(A)] |  | Indoor unit | 56 | 54 | 58 | 58
|  |  |  | Outdoor unit | 61 | 60 | 64 | 65
|  | Dehumidifying Volume |  | L/h | 1.2 | 1.6 | 1.8 | 2.3
|  |  |  | L/day | 28.8 | 38.4 | 43.2 | 55.2
|  | Compressor Type |  |  | ROTARY | ROTARY | ROTARY | ROTARY
|  | Liquid line ¦ Gas line |  |  | 1/4" ¦ 3/8" | 1/4" ¦ 3/8" | 1/4" ¦ 1/2" | 1/4" ¦ 5/8"
|  | Power Supply Wire Outdoor / Fuses (Noxmm²)/(A) |  |  | 3 x 1.5 / 10 | 3 x 1.5 / 10 | 3 x 2.5 / 16 | 3 x 2.5 / 16
|  | Signal Wires (Noxmm²) |  |  | 5 x 1.0 | 5 x 1.0 | 5 x 1.5 | 5 x 1.5
|  | Dimensions (WxDxH) (mm) |  | Indoor unit | 792x201x292 | 792x201x292 | 940x224x316 | 1.132x232x330
|  |  |  | Outdoor unit | 730×285x545 | 730×285x545 | 800×315x545 | 900×350x700
|  | Net Weight (kg) |  | Indoor/Outdoor | 8 / 25 | 8.5 / 25 | 12 / 35 | 15 / 45
|  | Refrigerant/Charge (g) |  |  | R32/530 | R32/600 | R32/1.280 | R32/1.440
|  | Outdoor Operation Temperature Range (ºC) |  | Cooling | 16~47 | 16~47 | 16~47 | 16~47
|  |  |  | Heating | -15~32 | -15~32 | -15~32 | -15~32
FEATURES | MAIN USP | Ionizer
| 2nd USP | Triple Action Filter
| 3rd USP | Active Carbon Filter
| 4th USP | WiFi Standard
| 5th USP | Powerful Self-Cleaning
| other features | Antibacterial Protection
Golden Fin
Follow Me
Energy Class A++
Anti-cold air function
Low Temperature Heating at -15°C
Turbo Mode
Auto Swing Louver
Ultra Silence Mode
24-hour Timer
Sleep Mode
Auto Restart
All DC Inverter
Refrigerant Leakage Detect
Auto Error Diagnosis
R32 ECO Refrigerant
Air Dust Filter