## INV_SUPREME_EN
EN |  |  |  |  | MODEL NAMES
[5 empty] | SUVI-09WFI/ SUVO-09 | SUVI-12WFI/ SUVO-12 | SUVI-18WFI/ SUVO-18 | SUVI-24WFI/ SUVO-24
SPECIFICATIONS |  | Cooling Capacity (Btu/h) |  |  | 9.000 (3.100-11.600) | 12.000 (3.800-14.200) | 18.000 (6.200-20.900) | 24.000 (7.100-27.100)
|  | Cooling Capacity (kWatt) |  |  | 2.64 (0.91-3.40) | 3.52 (1.11-4.16) | 5.28 (1.82-6.13) | 7.03 (2.08-7.95)
|  | Heating Capacity (Btu/h) |  |  | 10.000 (2.800-11.500) | 13.000 (3.700-14.400) | 19.000 (4.700-23.000) | 25.000 (5.500-30.000)
|  | Heating Capacity (kWatt) |  |  | 2.93 (0.82-3.37) | 3.81 (1.08-4.22) | 5.57 (1.38-6.74) | 7.33 (1.61-8.79)
|  | Seasonal Efficiency (In accordance to EN14825) | Cooling | Pdesign (kW) | 2.8 | 3.6 | 5.2 | 7.0
|  |  |  | Energy Class | A++ | A++ | A++ | A++
|  |  |  | SEER | 6.3 | 6.1 | 7.1 | 6.1
|  |  |  | Annual Power Consumption (kWh/year) | 156 | 211 | 256 | 412
|  |  | Heating (Middle Zone) | Pdesign (kW) | 2.6 | 2.7 | 4.1 | 4.8
|  |  |  | Energy Class | A+ | A+ | A+ | A+
|  |  |  | SCOP | 4.0 | 4.0 | 4.0 | 4.0
|  |  |  | Annual Power Consumption (kWh/year) | 910 | 945 | 1435 | 1697
|  |  | Heating (Warm Zone) | Pdesign (kW) | 2.6 | 2.5 | 4.2 | 6.4
|  |  |  | Energy Class | Α+++ | Α+++ | Α+++ | Α+++
|  |  |  | SCOP | 5.1 | 5.1 | 5.1 | 5.1
|  |  |  | Annual Power Consumption (kWh/year) | 714 | 686 | 1153 | 1757
|  | Voltage/Frequency/Phase (V/Hz/Ph) |  |  | 220-240/50/1 | 220-240/50/1 | 220-240/50/1 | 220-240/50/1
|  | Current Input (A) |  | Cooling | 3.18 (0.4-5.4) | 5.24 (0.5-6.9) | 6.90 (0.6-10.3) | 10.20 (0.7-13.3)
|  |  |  | Heating | 3.18 (0.5-5.2) | 4.73 (0.4-6.9) | 6.40 (0.9-10.5) | 10.20 (1.1-13.3)
|  | Power Input (W) |  | Cooling | 0.73 (0.10-1.24) | 1.21 (0.13-1.58) | 1.54 (0.14-2.36) | 2.34 (0.16-2.96)
|  |  |  | Heating | 0.73 (0.12-1.20) | 1.09 (0.10-1.68) | 1.48 (0.20-2.41) | 2.04 (0.26-3.14)
|  | Air Flow Volume (High/Medium/Low) (m3/h) |  |  | 466/360/325 | 540/430/314 | 840/680/540 | 980/800/640
|  | Noise Level [dB(A)] |  | Indoor unit (Silent/Low/Medium/High) | 21/25/32/38.5 | 22/25/34.5/40.5 | 25/30/37/44 | 28/34.5/42/44.5
|  |  |  | Outdoor unit | 55.5 | 56 | 56 | 59.9
|  | Sound Power Level [dB(A)] |  | Indoor unit | 54 | 55 | 55 | 59
|  |  |  | Outdoor unit | 62 | 63 | 61 | 67
|  | Dehumidifying Volume |  | (L/h) | 1.2 | 1.6 | 2.0 | 2.8
|  |  |  | (L/day) | 28.8 | 38.4 | 48.0 | 67.2
|  | Compressor Type |  |  | ROTARY | ROTARY | ROTARY | ROTARY
|  | Liquid line ¦ Gas line |  |  | 1/4" ¦ 3/8" | 1/4" ¦ 3/8" | 1/4" ¦ 1/2" | 3/8" ¦ 5/8"
|  | Power Supply Wire Outdoor / Fuses (Noxmm²)/(A) |  |  | 3x1.5/10 | 3x1.5/10 | 3x2.5/16 | 3x2.5/16
|  | Signal Wires (Noxmm²) |  |  | 5x1.5 | 5x1.5 | 5x1.5 | 5x1.5
|  | Dimensions (WxDxH) (mm) |  | Indoor unit | 805x194x285 | 805x194x285 | 957x213x302 | 1.040x220x327
|  |  |  | Outdoor unit | 720x270x495 | 720x270x495 | 800x333x554 | 845x363x702
|  | Net Weight (kg) |  | Indoor/Outdoor | 7.6/23.2 | 7.6/23.2 | 9.5/37.8 | 11.9/48.4
|  | Refrigerant/Charge (g) |  |  | R32/550 | R32/550 | R32/1.000 | R32/1.600
|  | Outdoor Operation Temperature Range (ºC) |  | Cooling | -15~50 | -15~50 | -15~50 | -15~50
|  |  |  | Heating | -15~30 | -15~30 | -15~30 | -15~30
FEATURES | MAIN USP | Ultraviolet Type C Technology & Ioniyer
| 2nd USP | A++ Energy Class
| 3rd USP | Wi-Fi Standard
| 4th USP | Hotel Menu
| 5th USP | Golden Fin
Triple Action Filter
Sterilization HEPA Filter
Self Clean
4 Way Air Flow
8°C Heating
Follow Me
Ultra Silence Mode
Central Control Management
High Density Air Dust Filter
Low Ambient Cooling
Intelligent Defrosting
Sleep Mode
Temperature Sensor Offset
Hot Start
12 Grades Indoor Fan Speeds
5 Grades Outdoor Fan Speeds
Turbo Mode
All DC Inverter
Auto Swing Louver
Louver Angle Memory
Two-way Draining
Auto Restart
24-hour Timer
Emergency Using Mode
Refrigerant Leakage Detect
Auto Error Diagnosis
1W StandBy
Lock
R32 ECO Refrigerant