## INV_THORA_EN
EN |  |  |  |  | MODEL NAMES
[5 empty] | THRVI-09WFI/THRVO-09 | THRVI-12WFI/THRVO-12 | THRVI-18WFI/THRVO-18
SPECIFICATIONS |  | Cooling Capacity (Btu/h) |  |  | 9.000 (3.519-16.432) | 12.000 (3.519-16.432) | 17.000 (6.600-18.700)
|  | Cooling Capacity (kWatt) |  |  | 2.6 (1.03-4.82) | 3.5 (1.03-4.82) | 5.0 (1.93-5.48)
|  | Heating Capacity (Btu/h) |  |  | 13.000 (2.569-24.566) | 13.000 (2.569-24.566) | 19.000 (4.400-24.700)
|  | Heating Capacity (kWatt) |  |  | 3.8 (0.75-7.20) | 3.8 (0.75-7.20) | 5.6 (1.28-7.24)
|  | Seasonal Efficiency (In accordance to EN14825) | Cooling | Pdesign (kW) | 2.7 | 3.5 | 5.0
|  |  |  | Energy Class | A+++ | A+++ | A+++
|  |  |  | SEER | 9.0 | 9.2 | 8.5
|  |  |  | Annual Power Consumption (kWh/year) | 105 | 133 | 206
|  |  | Heating (Middle Zone) | Pdesign (kW) | 2.9 | 2.9 | 4.2
|  |  |  | Energy Class | A+++ | A+++ | A++
|  |  |  | SCOP | 5.1 | 5.1 | 4.6
|  |  |  | Annual Power Consumption (kWh/year) | 796 | 796 | 1278
|  |  | Heating (Warm Zone) | Pdesign (kW) | 3.0 | 3.0 | 4.6
|  |  |  | Energy Class | A+++ | A+++ | A+++
|  |  |  | SCOP | 6.5 | 6.5 | 5.1
|  |  |  | Annual Power Consumption (kWh/year) | 648 | 648 | 1273
|  | Voltage/Frequency/Phase (V/Hz/Ph) |  |  | 220-240/50/1 | 220-240/50/1 | 220-240/50/1
|  | Current Input (A) |  | Cooling | 2.3 (0.4-8.5) | 3.3 (0.4-8.5) | 5.5 (0.7-8.7)
|  |  |  | Heating | 3.4 (0.4-11.4) | 3.4 (0.4-11.4) | 5.7 (0.8-11.5)
|  | Power Input (kW) |  | Cooling | 0.54 (0.1-1.9) | 0.75 (0.1-1.9) | 1.26 (0.1-2.0)
|  |  |  | Heating | 0.77 (0.5-2.6) | 0.77 (0.5-2.6) | 1.35 (0.2-2.7)
|  | Air Flow Volume (High/Medium/Low) (m3/h) |  |  | 548/489/383 | 548/489/383 | 710/500/400
|  | Noise Level [dB(A)] |  | Indoor unit (Silent/Low/Medium/High) | 20/22/35/42.5 | 20/22/35/42.5 | 21/23/36.5/43
|  |  |  | Outdoor unit | 56 | 56 | 59
|  | Sound Power Level [dB(A)] |  | Indoor unit | 59 | 59 | 59
|  |  |  | Outdoor unit | 61 | 61 | 65
|  | Compressor |  |  | TWIN ROTARY | TWIN ROTARY | ROTARY
|  | Liquid line ¦ Gas line |  |  | 1/4" ¦ 3/8" | 1/4" ¦ 3/8" | 1/4" ¦ 1/2"
|  | Fuses (A) |  |  | 10 | 10 | 16
|  | Signal Wires (Noxmm²) |  |  | 5x1.5 | 5x1.5 | 5x1.5
|  | Dimensions (WxDxH) (mm) |  | Indoor unit | 895x248x298 | 895x248x298 | 895x248x298
|  |  |  | Outdoor unit | 805x330x554 | 805x330x554 | 890x342x673
|  | Net Weight (kg) |  | Indoor/Outdoor | 12.6/35.2 | 12.6/35.2 | 12.6/43.5
|  | Refrigerant/Charge (g) |  |  | R32 / 1.100 | R32 / 1.100 | R32 / 1.180
|  | Outdoor Operation Temperature Range (ºC) |  | Cooling | -15 ~ 50 | -15 ~ 50 | -15 ~ 50
|  |  |  | Heating | -35 ~ 30 | -35 ~ 30 | -35 ~ 30
FEATURES | MAIN USP | Α+++ Energy Class
| 2nd USP | Excellent Heating Performance at -35°C
| 3rd USP | Crankcase and Compressor Heating Belt
| 4th USP | Hidden Radar Motion Sensor
| 5th USP | Wi-Fi Standard
| other features | 56°C Sterilization
Breeze Away
4 Way Air Flow
Follow Me
8°C Heating
Personalized Dehumidification Mode
Hotel Menu
Central Control
Remote On/Off
Powerful Self-Cleaning
Sleep Mode
Turbo Mode
Louver Position Memory
Auto Restart
High Density Air Dust Filter
Refrigerant Leakage Detect
All DC Inverter
R32 ECO Refrigerant