## CHILLY_EN
EN |  |  | MODEL NAME
CHLCO-09WK
SPECIFICATIONS | Cooling Capacity (Btu/h) |  | 9000
| Cooling Capacity (kWatt) |  | 2.64
| Heating Capacity (Btu/h) |  | -
| Heating Capacity (kWatt) |  | -
| Energy Class (Cooling/Heating) |  | A/-
| EER |  | 2.6
| COP |  | -
| Voltage/Frequency/Phase (V/Hz/Ph) |  | 220-240/50/1
| Current Input (Α) | Cooling | 4.35
|  | Heating | -
| Power Input (W) | Cooling | 1000
|  | Heating | -
| Air Flow Volume (High/Medium/Low) (m3/h) |  | 295/195
| Dehumidifying Volume (L/day) |  | 51
| Noise Level (Low/Medium/High) [dB(A)] |  | 46.9/51.9
| Sound Power Level [dB(A)] |  | 63
| Compressor Type |  | Rotary
| Dimensions (WxDxH) (mm) |  | 345x380x723
| Net Weight (kg) |  | 25.3
| Refrigerant/Charge (g) |  | R290/170