## Multi_Consoles_GR
GR |  |  |  | MODEL NAMES
|  |  |  | LV5MLI32-12 | LV5MLI32-18C
SPECIFICATIONS |  | Ψυκτική Απόδοση (Btu/h) |  | 12000 | 16500
|  | Ψυκτική Απόδοση (kWatt) |  | 3.52 | 4.84
|  | Θερμική Απόδοση (Btu/h) |  | 13000 | 17000
|  | Θερμική Απόδοση (kWatt) |  | 3.81 | 4.98
|  | Τάση/Συχνότητα/Φάση (V/Hz/Ph) |  | 220-240/50/1 | 220-240/50/1
|  | Ρεύμα Λειτουργίας (Α) | Ψύξη | 5.2 | 6.7
|  |  | Θέρμανση | 4.8 | 6.2
|  | Κατανάλωση (W) | Ψύξη | 66.6 | 67
|  |  | Θέρμανση | 66.6 | 67
|  | Παροχή Αέρα (Υψηλή/Μέση/Χαμηλή) (m3/h) |  | 512/480/370 | 560/480/400
|  | Στάθμη θορύβου (Αθόρυβη/Χαμηλή /Μέση/Υψηλή) [dB(A)] |  | -/35/41.5/43 | 25/35/39/42.5
|  | Ηχητική Ισχύς [dB(A)] |  | 55 | 60
|  | Διαστάσεις (MxBxY) (mm) |  | 700x210x600 | 700x210x600
|  | Καθαρό Βάρος (kg) |  | 14.8 | 14.8
|  | Γραμμή Υγρού ¦ Γραμμή Αερίου |  | 1/4” ¦ 3/8” | 1/4” ¦ 1/2”
FEATURES | MAIN USP | Διπλή Έξοδος Αέρα
| 2nd USP | Άριστη Απόδοση Θέρμανσης στους -15
| 3rd USP | R32 Οικολογικό Ψυκτικό Υγρό
| 4th USP | Αθόρυβη Λειτουργία
| 5th USP | Hotel Menu
| other features | Λειτουργία Ψύξης σε Χαμηλές Θερμοκρασίες
Αισθητήρας Αντιστάθμισης Θερμοκρασίας
Έξυπνο Χειριστήριο
Αυτόματη Επανεκκίνηση
Αυτοδιάγνωση Βλαβών
All DC Inverter

## Multi_Consoles_EN
EN |  |  |  | MODEL NAMES
|  |  |  | LV5MLI32-12 | LV5MLI32-18C
SPECIFICATIONS |  | Cooling Capacity (Btu/h) |  | 12000 | 16500
|  | Cooling Capacity (kWatt) |  | 3.52 | 4.84
|  | Heating Capacity (Btu/h) |  | 13000 | 17000
|  | Heating Capacity (kWatt) |  | 3.81 | 4.98
|  | Voltage/Frequency/Phase (V/Hz/Ph) |  | 220-240/50/1 | 220-240/50/1
|  | Current Input (Α) | Cooling | 5.2 | 6.7
|  |  | Heating | 4.8 | 6.2
|  | Power Input (W) | Cooling | 66.6 | 67
|  |  | Heating | 66.6 | 67
|  | Air Flow Volume (High/Medium/Low) (m3/h) |  | 512/480/370 | 560/480/400
|  | Noise Level (Silent/Low/Medium/High) [dB(A)] |  | -/35/41.5/43 | 25/35/39/42.5
|  | Sound Power Level [dB(A)] |  | 55 | 60
|  | Dimensions (WxDxH) (mm) |  | 700x210x600 | 700x210x600
|  | Net Weight (kg) |  | 14.8 | 14.8
|  | Liquid Line ¦Gas Line |  | 1/4” ¦ 3/8” | 1/4” ¦ 1/2”
FEATURES | MAIN USP | Double Air Outlet
| 2nd USP | Excellent Heating Performance at -15°C
| 3rd USP | R32 ECO Refrigerant
| 4th USP | Quiet Operation
| 5th USP | Hotel Menu
| other features | Low Ambient Cooling
Temperature Sensor Offset
Smart Controller
Auto Restart
Auto Error Diagnosis
All DC Inverter

## Multi_Consoles_RO
RO |  |  |  | MODEL NAMES
|  |  |  | LV5MLI32-12 | LV5MLI32-18C
SPECIFICATIONS |  | Capacitate Răcire (Btu/h) |  | 12000 | 16500
|  | Capacitate Răcire (kWatt) |  | 3.52 | 4.84
|  | Capacitate Încălzire (Btu/h) |  | 13000 | 17000
|  | Capacitate Încălzire (kWatt) |  | 3.81 | 4.98
|  | Voltaj/Frecventa/Faza (V/Hz/Ph) |  | 220-240/50/1 | 220-240/50/1
|  | Intensitate curent (Α) | Răcire | 5.2 | 6.7
|  |  | Încălzire | 4.8 | 6.2
|  | Consum energetic (W) | Răcire | 66.6 | 67
|  |  | Încălzire | 66.6 | 67
|  | Volum flux aer (Mare/Medie/Mica) (m3/h) |  | 512/480/370 | 560/480/400
|  | Nivel zgomot (Silentios/Mica/Medie/Mare) [dB(A)] |  | -/35/41.5/43 | 25/35/39/42.5
|  | Nivel sunet [dB(A)] |  | 55 | 60
|  | Dimensiuni (LxAxI) (mm) |  | 700x210x600 | 700x210x600
|  | Greutate netă (kg) |  | 14.8 | 14.8
|  | Traseu lichid ¦ Traseu gaz |  | 1/4” ¦ 3/8” | 1/4” ¦ 1/2”
FEATURES | MAIN USP | Priza dubla de ventilare
| 2nd USP | Performante excelente la incalzire chiar si la temperaturi de -15°C
| 3rd USP | R32 ECO Freon
| 4th USP | Functionare Silentioasa
| 5th USP | Meniul Hotel
| other features | Racire la temperaturi scazute
Senzor de compensare a temperaturii
Smart Controller
Auto Restart
Auto-diagnoza erorilor
All DC Inverter

## _56F9DC9755BA473782653E2940F9 (hidden)
m4xYZfdHsUCQrMXzZFXcvU3DxGzzQGVNvlgMRDy6NDVUNVdJRVJZVDVaTVNaTVJKTFYwSU5BU0VGMiQlQCN0PWcu
Form1
{dedb3d99-43fa-40de-ba41-632e9922493e}