## EN
EN |  |  | MODEL NAMES
|  |  | ΑΤ-IONUV-20L | ΑΤ-IONUV-25L
SPECIFICATIONS |  | Dehumidifying Capacity (L/24 hours) | 20 | 25
|  | Power Consumption* (W) | 265 | 270
|  | CADR (m3/h) | 200 | 200
|  | Noise Level [dB(A)] | 38 | 39
|  | Airflow Volume (High/Medium/Low) (m3/h) | 212/169/142 | 212/169/142
|  | Water Tank (L) | 2.9 | 2.9
|  | Dimensions (HxWxD) (mm) | 569x360x265 | 569x360x265
|  | Net Weight (kg) | 14.6 | 14.6
|  | Refrigerant | R290 | R290
|  | Room Temperature (°C) | 5-35 | 5-35
FEATURES | MAIN USP | Dehumidifier & Air Purifier
| 2nd USP | UVC Lamp
| 3rd USP | HEPA Filter 97.79%
| 4th USP | Ionizer
| 5th USP | PM2.5 Air Quality Sensor & Indicator
| 6th USP | Wi-Fi
| other features | Autonomous Air Purifier Function
Swing Louver
Low Noise Level
3 Fan Speeds
Clothes Drying
Sleep Mode
Filter Replacement Reminder
Child Lock
9-hour Timer
Casters for easy mobility
Auto Restart
Room Temperature Indication
Ambient humidity display
Tank with water level indication
Full water tank warning sound
Overflow protection
Continuous Dehumidification
Continuous Drainage
Filter air cleaning
Smart Defrosting
Auto Error diagnosis
With compressor
Compressor protection
Leakage Detection
Eco-Friendly Refrigerant R290
Dehumidification range from 5°C-35°C
*In conditions of 26.7°C & 60%RH