## EN
EN |  |  | MODEL NAMES
|  |  | EP3-WiFi16L | EP3-WiFi20L
SPECIFICATIONS |  | Dehumidifying Capacity (L/24 hours) | 16 | 20
|  | Power Consumption* (W) | 240 | 260
|  | Noise Level [dB(A)] | 37 | 37
|  | Airflow Volume (High/Medium/Low) (m3/h) | 150/122/74 | 168/125/99
|  | Water Tank (L) | 3 | 3
|  | Dimensions (HxWxD) (mm) | 510x350x245 | 510x350x245
|  | Net Weight (kg) | 14 | 14.4
|  | Refrigerant | R290 | R290
|  | Room Temperature (°C) | 5-35 | 5-35
FEATURES | MAIN USP | Ionizer
| 2nd USP | HEPA Filter
| 3rd USP | Active Carbon Filter
| 4th USP | Wi-Fi
| 5th USP | Low Noise Level
| other features | Clothes Drying
Smart Dehumidification
24- hour Timer
Turbo
Casters for easy mobility
Auto Restart
Ambient humidity display
Tank with water level indication
Full water tank warning sound
Overflow protection
Continuous Dehumidification
Continuous Drainage
Filter air cleaning
Smart Defrosting
Auto Error diagnosis
With compressor
Compressor protection
Leakage Detection
Eco-Friendly Refrigerant R290
Dehumidification range from 5°C-35°C
*In conditions of 30°C & 80%RH