## EN
EN |  |  | MODEL NAME
PR-ION-20L
SPECIFICATIONS |  | Dehumidifying Capacity (L/24 hours) | 20
|  | Power Consumption* (W) | 260
|  | Noise Level [dB(A)] | 37
|  | Airflow Volume (High/Medium/Low) (m3/h) | 168/125/99
|  | Water Tank (L) | 3
|  | Dimensions (HxWxD) (mm) | 510x350x245
|  | Net Weight (kg) | 14
|  | Refrigerant | R290
|  | Room Temperature (°C) | 5-35
FEATURES | MAIN USP | Ionizer
| 2nd USP | Wi-Fi
| 3rd USP | Low Noise Level
| 4th USP | Smart Dehumidification
| 5th USP | Casters for easy mobility
| other features | Clothes Drying
24- hour Timer
Turbo
Auto Restart
Ambient humidity display
Tank with water level indication
Full water tank warning sound
Overflow protection
Continuous Dehumidification
Continuous Drainage
Filter air cleaning
Smart Defrosting
Auto Error diagnosis
With compressor
Compressor protection
Leakage Detection
Eco-Friendly Refrigerant R290
Dehumidification range from 5°C-35°C
*In conditions of 26.7°C & 60%RH