## EN
EN |  |  | MODEL NAME
RS3ION-8L
SPECIFICATIONS |  | Dehumidifying Capacity (L/24 hours) | 8
|  | Power Consumption* (W) | 30/330/650
|  | Noise Level [dB(A)] | 39
|  | Airflow Volume (m3/h) | 120
|  | Water Tank (L) | 2
|  | Dimensions (HxWxD) (mm) | 500x351x180
|  | Net Weight (kg) | 6.3
|  | Refrigerant | -
|  | Room Temperature (°C) | 1-37
FEATURES | MAIN USP | Ionizer
| 2nd USP | Desiccant Technology
| 3rd USP | Enhance heating
| 4th USP | ECO mode
| 5th USP | Quiet operation
| other features | Swing Louver
Turbo
8- hour Timer
Auto Restart
Tank with water level indication
Full water tank warning sound
Overflow protection
Continuous Dehumidification
Continuous Drainage
Filter air cleaning
Auto Error diagnosis
Dehumidification range from 1°C-37°C
*In conditions of 26.7°C & 60%RH
*Power Consumption 30W in fan mode / 330W in ECO mode / 650W in TURBO mode