## EN
EN |  |  | MODEL NAME
SMR-25L
SPECIFICATIONS |  | Dehumidifying Capacity (L/24 hours) | 25
|  | Power Consumption* (W) | 247
|  | Noise Level [dB(A)] | 39
|  | Airflow Volume (High/Medium/Low) (m3/h) | 205/180/125
|  | Water Tank (L) | 4.0
|  | Dimensions (HxWxD) (mm) | 454x526x287
|  | Net Weight (kg) | 15.8
|  | Refrigerant | R290
|  | Room Temperature (°C) | 5-35
FEATURES | MAIN USP | Clothes Drying Smart Sensor
| 2nd USP | Antibacterial Protection
| 3rd USP | 4D Swing Louver
| 4th USP | Large Water Tank
| 5th USP | Low Noise Level
| other features | Touch Panel
Child Lock
8-hour Timer
Casters for easy mobility
Auto Restart
Ambient humidity display
Tank with water level indication
Full water tank warning sound
Overflow protection
Continuous Dehumidification
Continuous Drainage
Filter air cleaning
Smart Defrosting
Auto Error diagnosis
With compressor
Compressor protection
Leakage Detection
Eco-Friendly Refrigerant R290
Dehumidification range from 5°C-35°C
2 Clothes Drying Programs
*In conditions of 26.7°C & 60%RH