## FN40B-INV_EN
SPECS |  | Model | FN40B-INV
|  | Power (W) | 55 (32~55)
|  | Speeds | 3
|  | Noise Level (min-max) (dB(A)) | 30 - 62
|  | Fan Diameter (cm) | 40
|  | Remote Controller | Yes
|  | Timer (hours) | 7.5
|  | Height (cm) | 114~140
|  | Weight (kg) | 7.9
FEATURES | MAIN USP | Quiet Operation
| 2nd USP | Sleep Mode
| 3rd USP | 7.5-Hour Timer
| 4th USP | 100% Copper Motor
| 5th USP | 5 Blades
| OTHER features | 40cm Blade Diameter
Remote Controller
Adjustable Height
Natural Wind Operation
Wider Angle (28° / 80°)
3 Fan Speeds
Horizontal Auto Rotation
Motor Overheating Protection