## EN
EN |  |  |  |  | MODEL
QLT-300
SPECIFICATIONS |  | CARD |  | m3/h | 300
|  | Room Coverage up to |  | m²/m³ | 45/135
|  | Air Filtration Capacity |  |  | HEPA H11 - 97,5%
|  | Fan Speeds |  |  | 4
|  | Airflow Volume |  | m3/h | 149 | 217 | 278 | 341
|  | Noise Level |  | dB(A) | 29/30/39/45/50
|  | Power Consumption |  | W | 4 | 6 | 11 | 19 | 30
|  | Dimensions (WxDxH) |  | mm | 387x247x571
|  | Net Weight |  | kg | 7.2
|  | Reps per minute (min/max) |  | rpm | 470 |  | 920
|  | Filtration Stages |  |  | 4
|  | SENSORS | PM2.5 |  | YES
|  |  | VOC |  | NO
|  |  | Light |  | YES
|  | Timer |  |  | 8-Hour
FEATURES | MAIN USP | HEPA Filter 97.5% antibacterial protection
| 2nd USP | 4 Air Filtration Stages & Ionizer
| 3rd USP | Sensors
| 4th USP | Ecarf Certification
| 5th USP | Air Quality Indicator
| other features | Sleep Mode
Auto Function
8-Hour Timer
4 Speeds
Wide Airflow
Filter Cleaning Reminder
Child Lock