## ΕΝ
EN |  |  |  |  | MODEL
QLT-700
SPECIFICATIONS |  | CARD |  | m3/h | 700
|  | Room Coverage up to |  | m²/m³ | 100/300
|  | Air Filtration Capacity |  |  | True HEPA H13 - 99,97%
|  | Fan Speeds |  |  | 5
|  | Airflow Volume |  | m3/h | 166 | 334 | 456 | 602 | 736
|  | Noise Level |  | dB(A) | 30 / 43 / 46 / 51 / 56
|  | Power Consumption |  | W | 4 | 8 | 16 | 29 | 48
|  | Dimensions (WxDxH) |  | mm | 360x360x710
|  | Net Weight |  | kg | 12.2
|  | Reps per minute (min/max) |  | rpm | 540 |  | 1080
|  | Filtration Stages |  |  | 6
|  | SENSORS | PM2.5 |  | YES
|  |  | VOC |  | YES
|  |  | Light |  | YES
|  | Casters |  |  | YES
FEATURES | MAIN USP | True HEPA Filter H13 99.97% antibacterial protection
| 2nd USP | 6 Air Filtration Stages & Ionizer
| 3rd USP | Double Filtration System
| 4th USP | Ecarf Certification
| 5th USP | Air Quality Indicator
Auto Function
Filter Condition Indications
Sensors
Low Noise Level
Sleep Mode
5 Speeds
Smart Filter Check
Child Lock
Casters