## PSUGEIOKATAPSIKTES
MODEL |  | RFNF60-201IA1 | RFNF60-188IA2 | RFNF60-188WA1
Cooling Type |  | Total No Frost | Total No Frost | Total No Frost
Energy Class |  | A+ | A++ | A+
Total Net Capacity | L | 321 | 295 | 295
Dimensions | (HxWxD) mm | 2.010 × 595 × 630 | 1.880 × 595 × 630 | 1.880 × 595 × 630
Color |  | Inox | Inox | Λευκό
Fridge Compartment Net Capacity | L | 245 | 219 | 219
Freezer Compartment Net Capacity | L | 76 | 76 | 76
Star Classification | **** | 4 Star | 4 Star | 4 Star
Daily Energy Consumption | kWh / day | 0.82 | 0.61 | 0.78
Annual Energy Consumption | kWh / annum | 299 | 224 | 286
Power Input | W | 150 | 100 | 100
Current Input | A | 0.7 | 0.7 | 0.8
Freezing Capacity | kg / 24 hours | 4 | 4 | 4
Max. Storage Time After Power Failure | minutes | 900 | 900 | 900
Packing Dimensions | (HxWxD) mm | 2.080 x 657 x 688 | 1.950 x 657 x 688 | 1.950 x 657 x 688
Net/ Gross Weight | kg | 72 / 80 | 68 / 75 | 61/68
Climate Class |  | T/ST/N | T/ST/N | T/ST/N
Eco Refrigerant | g | R600a,40 | R600a,48g | R600a,52g
Noise Level | db(A) | 40 | 40 | 40
Lighting |  | LED | LED | LED
Temperature Control |  | Electronic | Electronic | Electronic
Easily Reversed Door |  | Yes | Yes | Yes
Adjustable Feet |  | Yes | Yes | Yes
Handle |  | Embedded | Embedded | Embedded
Accessories |  | 3 glass shelves, 6 door baskets, 1 eggcup, 1 drawer for fruits / vegetables, 3 freezer's draweres | 3 glass shelves, 6 door baskets, 1 eggcup, 1 drawer for fruits / vegetables, 3 freezer's draweres | 3 glass shelves, 6 door baskets, 1 eggcup, 1 drawer for fruits / vegetables, 3 freezer's draweres