## Sheet1
MODEL |  |  | V4MLI-12/V4ML0-12 | V4MLI-18/V4ML0-18
Cooling Capacity (Btu/h) |  |  | 12.000 (2.100-15.000) | 16.000 (2.500-19.500)
Cooling Capacity (kWatt) |  |  | 3.52 (0.62-4.40) | 4.7 (0.73-5.72)
Heating Capacity (Btu/h) |  |  | 13.000 (2.100-16.900) | 17.000 (2.800-22.000)
Heating Capacity (kWatt) |  |  | 3.81 (0.62-4.95) | 5.0 (0.82-6.45)
Seasonal Efficiency(In accordance to EN14825) | Cooling | Pdesign (kW) | 3.5 | 4.7
|  | Energy Class | Α++ | Α++
|  | SEER | 6.1 | 6.1
| Heating (Middle Zone) | Pdesign (kW) | 3.6 | 4.2
|  | Energy Class | Α+ | Α
|  | SCOP | 4.0 | 3.8
| Heating (Warm Zone) | Pdesign (kW) | 3.5 | 4.2
|  | Energy Class | Α+++ | Α+++
|  | SCOP | 5.1 | 5.1
Voltage / Frequency / Phase (V/Hz/Ph) |  |  | 220-240 / 50 / 1 | 220-240 / 50 / 1
Current Input (A) |  | Cooling/Heating | 1.0-7.7/0.9-8.1 | 1.1-9.5/1.1-9.3
Power Input (W) |  | Cooling/Heating | 211-1.690/190-1.760 | 240-2.100/270-2.050
Air Flow Volume (m3/h)(High/Medium/Low) |  |  | 550/470/360 | 590/540/480
Noise Level (dB(A)) |  | Indoor unit | 35/41/47 | 35/41/48
(Low/Medium/High)
|  | Outdoor unit | 57 | 56.5
Sound Power Level (dB(A)) |  | Indoor/Outdoor unit | 59/61 | 58/63
Power Supply Wire Outdoor (No x mm2) / Fuses (A) |  |  | 3x2.5/1x16 | 3x2.5/1x16
Signal Wires (No x mm2 ) |  |  | 4x2.5 | 3x1.5 & (2x1.0 Shield)
Dimensions WxDxH (mm) |  | Indoor unit | 700x210x600 | 700x210x600
|  | Outdoor unit | 800x333x554 | 800x333x554
Net Weight (kg) |  | Indoor / Outdoor | 15.0/34.5 | 15/35.5
Liquid line ¦ Gas line |  |  | ROTARY | ROTARY
Refrigerant |  |  | 1/4”¦3/8” | 1/4”¦1/2”
Outdoor Operation Temperature Range (oC) |  | Cooling/Heating | -15~50 / -15~24 | -15~50 / -15~24