## Sheet1
Nemesis
Model |  |  | Ν1MVI-09WiFiR/ Ν1ΜVO-09 | Ν1MVI-12WiFiR/ Ν1ΜVO-12
Cooling Capacity (Btu/h) |  |  | 9000 | 12000
Heating Capacity (Btu/h) |  |  | 14000 | 14000
Cooling Capacity Range (Btu/h) |  |  | (3.825-11.700) | (3.767-15.600)
Cooling Capacity Range (kWatt) |  |  | 2.64 (1.12-3.43) | 3.52(1.10-4.57)
Heating Capacity (Btu/h) |  |  | (2.569-20.000) | (2.569-20.000)
Heating Capacity (kWatt) |  |  | 4.1 (0.75-5.86) | 4.1 (0.75-5.86)
Seasonal Efficiency | Cooling | Pdesign (kW) | 2.6 | 3.5
(In accordance to EN14825) |  | Energy Class | Α+++ | Α+++
|  | SEER | 9.2 | 8.5
|  | Annual Power Consumption (kWh/year) | 99 | 144
| Heating (Middle Zone) | Pdesign (kW) | 2.6 | 2.7
| (Middle Zone) | Energy Class | Α+++ | Α+++
|  | SCOP | 5.1 | 5.1
|  | Annual Power Consumption (kWh/year) | 714 | 741
| Θέρμανση | Pdesign (kW) | 3.2 | 3.2
| (Warm Zone) | Energy Class | Α+++ | Α+++
|  | SCOP | 6.4 | 6.4
|  | Annual Power Consumption (kWh/year) | 700 | 700
Voltage / Frequency / Phase (V/Hz/Ph) |  |  | 220-240/50/1 | 220-240/50/1
Current Input (A) |  | Cooling | 2.44(0.32-5.73) | 3.64(0.36-7.65)
|  | Heating | 4.19(0.45-8.41) | 4.19(0.45-8.41)
Power Input (W) |  | Cooling | 561(73-1.319) | 837(82-1.759]
|  | Heating | 963(104-1.934) | 963(104-1.934)
Air Flow Volume (m3 /h)(High/Medium/Low) |  |  | 589/467/347 | 613/494/376
Noise Level (dB(A)) |  | Indoor unit (Silent/Low/Medium/High) | 20/26/33/39 | 21/28/35/40
|  | Outdoor unit | 56.5 | 57
Sound Power Level (dB(A)) |  | Indoor unit | 58 | 57
|  | Outdoor unit | 60 | 61
Compressor Type |  |  | ROTARY | ROTARY
Liquid line ¦ Gas line |  |  | 1/4” ¦ 3/8" | 1/4"¦3/8"
Power Supply Wire Outdoor (No x mm2 ) / Fuses (A) |  |  | 3x1.5/10 | 3x1.5/10
Signal Wires (No x mm2 ) |  |  | 5x1.5 | 5x1.5
Dimensions WxDxH (mm) |  | Indoor unit | 990x218x315 | 990x218x315
|  | Outdoor unit | 810x310x558 | 810x310x558
Net Weight (kg) |  | Indoor / Outdoor | 12.4/39.7 | 12.4/39.7
Refrigerant |  |  | R410Α/1.500g | R410Α/1.500g
Outdoor Operation Temperature Range (o C) |  | Cooling | -15~50 | -15~50
|  | Heating | -25~30 | -25~30