## Sheet1
COOL
MODEL |  | COOL
Cooling Capacity (Btu/h) |  | 8000
Cooling Capacity (kWatt) |  | 2345
Heating Capacity (Btu/h) |  | --
Heating Capacity (kWatt) |  | --
Energy Class (Cooling/Heating) |  | A/-
EER |  | 2.60
COP |  | --
Voltage / Frequency / Phase (V/Hz/Ph) |  | 230/50/1
Current Input (A) | Cooling | 4.60
| Heating | --
Power Input (W) | Cooling | 900
| Heating | --
Air Flow Volume (m3 /h) (High/Medium/Low) |  | 330/300/250
Dehumidifying Volume (L/h) |  | 0.75
Noise Level (dB(A)) (Low/Medium/High) |  | 50/52/54
Sound Power Level (dB(A)) |  | 65
Compressor Type |  | ROTARY
Dimensions WxHxD (mm) |  | 300x345x790
Net Weight (kg) |  | 24.00
Refrigerant |  | R410A/460g